## README
ID | Group | Group name | Sheet name | Sheet name (original) | Function | Notes
1 | 0 | README | README | README | Describe the workbook
2 | 1 | General | 2_general | general | Define the analysis period
4 | 2 | Calibration and sets | 4_EB | EB | Enter the energy balance (statistics)
5 | 2 | Calibration and sets | 5_InsCap | InsCap | Enter the installed capacity (statistics)
8 | 2 | Calibration and sets | 8_transport_sets | transport_sets | Introduce transport sets
9 | 2 | Calibration and sets | 9_transport_set_eq | transport_set_eq | Links transport sheet with and energy balance (including "scenarios") sheets
12 | 3 | Scenarios | 12_scen | scen | Calibrate scenarios
13 | 3 | Scenarios | 13_scenario_dems | scenario_dems | Calibrate scenario demand changes
14 | 3 | Scenarios | 14_transport_data | transport_data | Calibrate transport variables per scenario
20 | 4 | Technical | 20_cfs | cfs | Enter capacity factors for power plants by technology
21 | 4 | Technical | 21_emission | emission | Enter emission factors for power plants by fuel
23 | 4 | Technical | 23_job_factors | job_factors | Enter cost input: jobs per unit of installed capacity
24 | 4 | Technical | 24_t&d | t&d | Logic for t&d modeling
25 | 4 | Technical | 25_caps_restriction | caps_restriction | Has a limit for additional hydropower
26 | 5 | Economic | 26_ext | ext | Enter externality factors | Use the "Production Yearly" and "Capacity Yearly" columns
28 | 5 | Economic | 28_power_cost | power_cost | Enter cost input: power plant and storage technologies
29 | 5 | Economic | 29_trans_cost | trans_cost | Introduce the unit costs of transport technologies
32 | 5 | Economic | 32_tax | tax | Introduce the tax rates
99 | 5 | Economic | 99_exp | exp | Exploration under uncertainties
100 | 6 | Calibration | 100_scarppage | scarppage | Scrappage model curve to apply to residual fleet

## 2_general
Parameter | Value | Year | Attribute | Unit | Source | Description
ini_year | 2021 |  |  |  |  | Value for initial year.
fin_year | 2050 |  |  |  |  | Value for final year.
discount_rate | 10 |  |  |  |  | Introduce discount rate.
discount_year | 2021 |  |  |  |  | Introduce year for net present value.
ini_simu_yr | 2023 |  |  |  |  | Starts changing the values of the projections between scenarios. Values for years lower than this year should be completed, or would stay as in the base year.
num_futs | 30 |  |  |  |  | Number of futures
futs_per_cycle | 10 |  |  |  |  | Futures per cycle to be parallelized (depends on each PC)
country_1 | Uruguay |  |  |  |  | Country name
gdp_1 | 58984504648.2777 | 2021 | Uruguay | Constant 2015 US$ | World Bank Data | GDP
pop_base_1 | 3.396 | 2021 | Uruguay | Million | World Bank Data | Population base year
pop_final_1 | 3.7317 | 2050 | Uruguay | Million | UN median scenario (approx. https://population.un.org/wpp/Graphs/Probabilistic/POP/TOT/591) | Population last year
pop_proj_1 | Linear |  |  |  |  | Type of projection
number_comb | 30 |  |  |  |  | Number of combinations adjusts (with every change you must to run model_bulac.py)

## 4_EB
Region | Country | Variable | Sector | Fuel | Year | Value
5_Southern Cone | Uruguay | Total supply | Production | Charcoal | 2021 | 0
5_Southern Cone | Uruguay | Total supply | Production | Coke | 2021 | 0
5_Southern Cone | Uruguay | Total supply | Production | Diesel | 2021 | 0
5_Southern Cone | Uruguay | Total supply | Production | Electricity | 2021 | 57.4429
5_Southern Cone | Uruguay | Total supply | Production | Hydrogen | 2021 | 0
5_Southern Cone | Uruguay | Total supply | Production | Fuel Oil | 2021 | 9.6631
5_Southern Cone | Uruguay | Total supply | Production | Gasfuel | 2021 | 2.9391
5_Southern Cone | Uruguay | Total supply | Production | Gasoline vehicles | 2021 | 25.5688
5_Southern Cone | Uruguay | Total supply | Production | Light gasoline | 2021 | 0
5_Southern Cone | Uruguay | Total supply | Production | Kerose | 2021 | 0.1591
5_Southern Cone | Uruguay | Total supply | Production | Jet fuel | 2021 | 0
5_Southern Cone | Uruguay | Total supply | Production | GLP | 2021 | 5.0786
5_Southern Cone | Uruguay | Total supply | Production | Gasoil | 2021 | 42.6384
5_Southern Cone | Uruguay | Total supply | Production | Turbo comb | 2021 | 1.9301
5_Southern Cone | Uruguay | Total supply | Production | Bioetanol | 2021 | 0
5_Southern Cone | Uruguay | Total supply | Production | Biodisel | 2021
5_Southern Cone | Uruguay | Total supply | Production | Petroleum coke | 2021 | 1.3775
5_Southern Cone | Uruguay | Total supply | Production | Oil | 2021 | 0
5_Southern Cone | Uruguay | Total supply | Production | Coal | 2021 | 0
5_Southern Cone | Uruguay | Total supply | Production | Natural Gas | 2021 | 0
5_Southern Cone | Uruguay | Total supply | Production | Firewood | 2021 | 19.992
5_Southern Cone | Uruguay | Total supply | Production | Solar | 2021 | 2.0348
5_Southern Cone | Uruguay | Total supply | Production | Wind | 2021 | 18.2377
5_Southern Cone | Uruguay | Total supply | Production | Biomass Waste | 2021 | 71.4812
5_Southern Cone | Uruguay | Total supply | Production | Industrial Waste | 2021 | 0.29308
5_Southern Cone | Uruguay | Total supply | Production | Hydro | 2021 | 21.3778
5_Southern Cone | Uruguay | Total supply | Production | Biofuels | 2021 | 3.2825
5_Southern Cone | Uruguay | Total supply | Production | Non-energy | 2021 | 1.4947
5_Southern Cone | Uruguay | Total supply | Production | Total | 2021 | 286.8084 | 27.3817
5_Southern Cone | Uruguay | Total supply | Imports | Charcoal | 2021 | 0.12142
5_Southern Cone | Uruguay | Total supply | Imports | Coke | 2021 | 0.0041868
5_Southern Cone | Uruguay | Total supply | Imports | Diesel | 2021 | 0
5_Southern Cone | Uruguay | Total supply | Imports | Electricity | 2021 | 0.19678
5_Southern Cone | Uruguay | Total supply | Imports | Hydrogen | 2021 | 0 | -0.016747
5_Southern Cone | Uruguay | Total supply | Imports | Fuel Oil | 2021 | 0
5_Southern Cone | Uruguay | Total supply | Imports | Gasfuel | 2021 | 0
5_Southern Cone | Uruguay | Total supply | Imports | Gasoline vehicles | 2021 | 0
5_Southern Cone | Uruguay | Total supply | Imports | Light gasoline | 2021 | 0
5_Southern Cone | Uruguay | Total supply | Imports | Kerose | 2021 | 0 | 0.037681
5_Southern Cone | Uruguay | Total supply | Imports | Jet fuel | 2021 | 0.12979
5_Southern Cone | Uruguay | Total supply | Imports | GLP | 2021 | 1.0593 | 0.01256
5_Southern Cone | Uruguay | Total supply | Imports | Gasoil | 2021 | 12.3887
5_Southern Cone | Uruguay | Total supply | Imports | Turbo comb | 2021 | 0 | 0.046055
5_Southern Cone | Uruguay | Total supply | Imports | Bioetanol | 2021 | 0
5_Southern Cone | Uruguay | Total supply | Imports | Biodisel | 2021 | 0 | 0.087923
5_Southern Cone | Uruguay | Total supply | Imports | Petroleum coke | 2021 | 3.2196
5_Southern Cone | Uruguay | Total supply | Imports | Oil | 2021 | 85.8127 | 27.3314
5_Southern Cone | Uruguay | Total supply | Imports | Coal | 2021 | 0.14235
5_Southern Cone | Uruguay | Total supply | Imports | Natural Gas | 2021 | 2.8638 | 0.029308
5_Southern Cone | Uruguay | Total supply | Imports | Firewood | 2021 | 0
5_Southern Cone | Uruguay | Total supply | Imports | Solar | 2021 | 0 | 27.3607
5_Southern Cone | Uruguay | Total supply | Imports | Wind | 2021 | 0
5_Southern Cone | Uruguay | Total supply | Imports | Biomass Waste | 2021 | 0.13398
5_Southern Cone | Uruguay | Total supply | Imports | Industrial Waste | 2021 | 0
5_Southern Cone | Uruguay | Total supply | Imports | Hydro | 2021 | 0
5_Southern Cone | Uruguay | Total supply | Imports | Biofuels | 2021 | 0
5_Southern Cone | Uruguay | Total supply | Imports | Non-energy | 2021 | 2.8973
5_Southern Cone | Uruguay | Total supply | Imports | Total | 2021 | 108.9698
5_Southern Cone | Uruguay | Total supply | Exports | Charcoal | 2021 | 0
5_Southern Cone | Uruguay | Total supply | Exports | Coke | 2021 | 0
5_Southern Cone | Uruguay | Total supply | Exports | Diesel | 2021 | 0
5_Southern Cone | Uruguay | Total supply | Exports | Electricity | 2021 | -10.2409
5_Southern Cone | Uruguay | Total supply | Exports | Hydrogen | 2021 | 0
5_Southern Cone | Uruguay | Total supply | Exports | Fuel Oil | 2021 | 0
5_Southern Cone | Uruguay | Total supply | Exports | Gasfuel | 2021 | 0
5_Southern Cone | Uruguay | Total supply | Exports | Gasoline vehicles | 2021 | -0.762
5_Southern Cone | Uruguay | Total supply | Exports | Light gasoline | 2021 | 0
5_Southern Cone | Uruguay | Total supply | Exports | Kerose | 2021 | 0
5_Southern Cone | Uruguay | Total supply | Exports | Jet fuel | 2021 | 0
5_Southern Cone | Uruguay | Total supply | Exports | GLP | 2021 | -0.13398
5_Southern Cone | Uruguay | Total supply | Exports | Gasoil | 2021 | 0
5_Southern Cone | Uruguay | Total supply | Exports | Turbo comb | 2021 | 0
5_Southern Cone | Uruguay | Total supply | Exports | Bioetanol | 2021 | 0
5_Southern Cone | Uruguay | Total supply | Exports | Biodisel | 2021 | 0
5_Southern Cone | Uruguay | Total supply | Exports | Petroleum coke | 2021 | 0
5_Southern Cone | Uruguay | Total supply | Exports | Oil | 2021 | 0
5_Southern Cone | Uruguay | Total supply | Exports | Coal | 2021 | 0
5_Southern Cone | Uruguay | Total supply | Exports | Natural Gas | 2021 | 0
5_Southern Cone | Uruguay | Total supply | Exports | Firewood | 2021 | 0
5_Southern Cone | Uruguay | Total supply | Exports | Solar | 2021 | 0
5_Southern Cone | Uruguay | Total supply | Exports | Wind | 2021 | 0
5_Southern Cone | Uruguay | Total supply | Exports | Biomass Waste | 2021 | 0
5_Southern Cone | Uruguay | Total supply | Exports | Industrial Waste | 2021 | 0
5_Southern Cone | Uruguay | Total supply | Exports | Hydro | 2021 | 0
5_Southern Cone | Uruguay | Total supply | Exports | Biofuels | 2021 | 0
5_Southern Cone | Uruguay | Total supply | Exports | Non-energy | 2021 | -0.0083736
5_Southern Cone | Uruguay | Total supply | Exports | Total | 2021 | -11.1453
5_Southern Cone | Uruguay | Total supply | Inventory variation | Charcoal | 2021 | 0
5_Southern Cone | Uruguay | Total supply | Inventory variation | Coke | 2021 | 0
5_Southern Cone | Uruguay | Total supply | Inventory variation | Diesel | 2021 | 0
5_Southern Cone | Uruguay | Total supply | Inventory variation | Electricity | 2021 | 0
5_Southern Cone | Uruguay | Total supply | Inventory variation | Hydrogen | 2021 | 0
5_Southern Cone | Uruguay | Total supply | Inventory variation | Fuel Oil | 2021 | 0.55684
5_Southern Cone | Uruguay | Total supply | Inventory variation | Gasfuel | 2021 | 0
5_Southern Cone | Uruguay | Total supply | Inventory variation | Gasoline vehicles | 2021 | 0.75362
5_Southern Cone | Uruguay | Total supply | Inventory variation | Light gasoline | 2021 | 0.0041868
5_Southern Cone | Uruguay | Total supply | Inventory variation | Kerose | 2021 | 0.029308
5_Southern Cone | Uruguay | Total supply | Inventory variation | Jet fuel | 2021 | -0.050242
5_Southern Cone | Uruguay | Total supply | Inventory variation | GLP | 2021 | 0.079549
5_Southern Cone | Uruguay | Total supply | Inventory variation | Gasoil | 2021 | 1.1388
5_Southern Cone | Uruguay | Total supply | Inventory variation | Turbo comb | 2021 | 0.01256
5_Southern Cone | Uruguay | Total supply | Inventory variation | Bioetanol | 2021 | 0
5_Southern Cone | Uruguay | Total supply | Inventory variation | Biodisel | 2021 | 0
5_Southern Cone | Uruguay | Total supply | Inventory variation | Petroleum coke | 2021 | 0.51079
5_Southern Cone | Uruguay | Total supply | Inventory variation | Oil | 2021 | 4.0151
5_Southern Cone | Uruguay | Total supply | Inventory variation | Coal | 2021 | 0
5_Southern Cone | Uruguay | Total supply | Inventory variation | Natural Gas | 2021 | 0
5_Southern Cone | Uruguay | Total supply | Inventory variation | Firewood | 2021 | 0
5_Southern Cone | Uruguay | Total supply | Inventory variation | Solar | 2021 | 0
5_Southern Cone | Uruguay | Total supply | Inventory variation | Wind | 2021 | 0
5_Southern Cone | Uruguay | Total supply | Inventory variation | Biomass Waste | 2021 | 0
5_Southern Cone | Uruguay | Total supply | Inventory variation | Industrial Waste | 2021 | 0
5_Southern Cone | Uruguay | Total supply | Inventory variation | Hydro | 2021 | 0
5_Southern Cone | Uruguay | Total supply | Inventory variation | Biofuels | 2021 | 0
5_Southern Cone | Uruguay | Total supply | Inventory variation | Non-energy | 2021 | 0.037681
5_Southern Cone | Uruguay | Total supply | Inventory variation | Total | 2021 | 7.0883
5_Southern Cone | Uruguay | Total supply | Unused | Charcoal | 2021 | 0
5_Southern Cone | Uruguay | Total supply | Unused | Coke | 2021 | 0
5_Southern Cone | Uruguay | Total supply | Unused | Diesel | 2021 | 0
5_Southern Cone | Uruguay | Total supply | Unused | Electricity | 2021 | 0
5_Southern Cone | Uruguay | Total supply | Unused | Hydrogen | 2021 | 0
5_Southern Cone | Uruguay | Total supply | Unused | Fuel Oil | 2021 | 0
5_Southern Cone | Uruguay | Total supply | Unused | Gasfuel | 2021 | -0.11723
5_Southern Cone | Uruguay | Total supply | Unused | Gasoline vehicles | 2021 | 25.5437
5_Southern Cone | Uruguay | Total supply | Unused | Light gasoline | 2021 | 0
5_Southern Cone | Uruguay | Total supply | Unused | Kerose | 2021 | 0
5_Southern Cone | Uruguay | Total supply | Unused | Jet fuel | 2021 | 0
5_Southern Cone | Uruguay | Total supply | Unused | GLP | 2021 | 0
5_Southern Cone | Uruguay | Total supply | Unused | Gasoil | 2021 | 0
5_Southern Cone | Uruguay | Total supply | Unused | Turbo comb | 2021 | 0
5_Southern Cone | Uruguay | Total supply | Unused | Bioetanol | 2021 | 0
5_Southern Cone | Uruguay | Total supply | Unused | Biodisel | 2021 | 0
5_Southern Cone | Uruguay | Total supply | Unused | Petroleum coke | 2021 | 0
5_Southern Cone | Uruguay | Total supply | Unused | Oil | 2021 | 0
5_Southern Cone | Uruguay | Total supply | Unused | Coal | 2021 | 0
5_Southern Cone | Uruguay | Total supply | Unused | Natural Gas | 2021 | 0
5_Southern Cone | Uruguay | Total supply | Unused | Firewood | 2021 | 0
5_Southern Cone | Uruguay | Total supply | Unused | Solar | 2021 | -0.01256
5_Southern Cone | Uruguay | Total supply | Unused | Wind | 2021 | -0.26796
5_Southern Cone | Uruguay | Total supply | Unused | Biomass Waste | 2021 | 0
5_Southern Cone | Uruguay | Total supply | Unused | Industrial Waste | 2021 | 0
5_Southern Cone | Uruguay | Total supply | Unused | Hydro | 2021 | -0.25539
5_Southern Cone | Uruguay | Total supply | Unused | Biofuels | 2021 | 0
5_Southern Cone | Uruguay | Total supply | Unused | Non-energy | 2021 | 0
5_Southern Cone | Uruguay | Total supply | Unused | Total | 2021 | 24.8905
5_Southern Cone | Uruguay | Total supply | none | Charcoal | 2021 | 0.12142
5_Southern Cone | Uruguay | Total supply | none | Coke | 2021 | 0.0041868
5_Southern Cone | Uruguay | Total supply | none | Diesel | 2021 | 0
5_Southern Cone | Uruguay | Total supply | none | Electricity | 2021 | 47.3988
5_Southern Cone | Uruguay | Total supply | none | Hydrogen | 2021 | 0
5_Southern Cone | Uruguay | Total supply | none | Fuel Oil | 2021 | 10.22
5_Southern Cone | Uruguay | Total supply | none | Gasfuel | 2021 | 2.8219
5_Southern Cone | Uruguay | Total supply | none | Gasoline vehicles | 2021 | 27.3817
5_Southern Cone | Uruguay | Total supply | none | Light gasoline | 2021 | 0.0041868
5_Southern Cone | Uruguay | Total supply | none | Kerose | 2021 | 0.18841
5_Southern Cone | Uruguay | Total supply | none | Jet fuel | 2021 | 0.079549
5_Southern Cone | Uruguay | Total supply | none | GLP | 2021 | 6.0834
5_Southern Cone | Uruguay | Total supply | none | Gasoil | 2021 | 56.1659
5_Southern Cone | Uruguay | Total supply | none | Turbo comb | 2021 | 1.9427
5_Southern Cone | Uruguay | Total supply | none | Bioetanol | 2021 | 0
5_Southern Cone | Uruguay | Total supply | none | Biodisel | 2021 | 0
5_Southern Cone | Uruguay | Total supply | none | Petroleum coke | 2021 | 5.1079
5_Southern Cone | Uruguay | Total supply | none | Oil | 2021 | 89.8236
5_Southern Cone | Uruguay | Total supply | none | Coal | 2021 | 0.14235
5_Southern Cone | Uruguay | Total supply | none | Natural Gas | 2021 | 2.8638
5_Southern Cone | Uruguay | Total supply | none | Firewood | 2021 | 19.992
5_Southern Cone | Uruguay | Total supply | none | Solar | 2021 | 2.0222
5_Southern Cone | Uruguay | Total supply | none | Wind | 2021 | 17.9697
5_Southern Cone | Uruguay | Total supply | none | Biomass Waste | 2021 | 71.6152
5_Southern Cone | Uruguay | Total supply | none | Industrial Waste | 2021 | 0.29308
5_Southern Cone | Uruguay | Total supply | none | Hydro | 2021 | 21.1224
5_Southern Cone | Uruguay | Total supply | none | Biofuels | 2021 | 3.2825
5_Southern Cone | Uruguay | Total supply | none | Non-energy | 2021 | 4.4213
5_Southern Cone | Uruguay | Total supply | none | Total | 2021 | 391.0681
5_Southern Cone | Uruguay | Total transformation | Refineries | Charcoal | 2021 | 0
5_Southern Cone | Uruguay | Total transformation | Refineries | Coke | 2021 | 0
5_Southern Cone | Uruguay | Total transformation | Refineries | Diesel | 2021 | 0
5_Southern Cone | Uruguay | Total transformation | Refineries | Electricity | 2021 | 0
5_Southern Cone | Uruguay | Total transformation | Refineries | Hydrogen | 2021 | 0
5_Southern Cone | Uruguay | Total transformation | Refineries | Fuel Oil | 2021 | 9.6631
5_Southern Cone | Uruguay | Total transformation | Refineries | Gasfuel | 2021 | 2.9391
5_Southern Cone | Uruguay | Total transformation | Refineries | Gasoline vehicles | 2021 | 25.5479
5_Southern Cone | Uruguay | Total transformation | Refineries | Light gasoline | 2021 | 0
5_Southern Cone | Uruguay | Total transformation | Refineries | Kerose | 2021 | 0.1591
5_Southern Cone | Uruguay | Total transformation | Refineries | Jet fuel | 2021 | 0
5_Southern Cone | Uruguay | Total transformation | Refineries | GLP | 2021 | 5.0786
5_Southern Cone | Uruguay | Total transformation | Refineries | Gasoil | 2021 | 41.173
5_Southern Cone | Uruguay | Total transformation | Refineries | Turbo comb | 2021 | 1.9301
5_Southern Cone | Uruguay | Total transformation | Refineries | Bioetanol | 2021 | 0
5_Southern Cone | Uruguay | Total transformation | Refineries | Biodisel | 2021 | 0
5_Southern Cone | Uruguay | Total transformation | Refineries | Petroleum coke | 2021 | 1.3775
5_Southern Cone | Uruguay | Total transformation | Refineries | Oil | 2021 | -89.8236
5_Southern Cone | Uruguay | Total transformation | Refineries | Coal | 2021 | 0
5_Southern Cone | Uruguay | Total transformation | Refineries | Natural Gas | 2021 | 0
5_Southern Cone | Uruguay | Total transformation | Refineries | Firewood | 2021 | 0
5_Southern Cone | Uruguay | Total transformation | Refineries | Solar | 2021 | 0
5_Southern Cone | Uruguay | Total transformation | Refineries | Wind | 2021 | 0
5_Southern Cone | Uruguay | Total transformation | Refineries | Biomass Waste | 2021 | 0
5_Southern Cone | Uruguay | Total transformation | Refineries | Industrial Waste | 2021 | 0
5_Southern Cone | Uruguay | Total transformation | Refineries | Hydro | 2021 | 0
5_Southern Cone | Uruguay | Total transformation | Refineries | Biofuels | 2021 | 0
5_Southern Cone | Uruguay | Total transformation | Refineries | Non-energy | 2021 | 1.4947
5_Southern Cone | Uruguay | Total transformation | Refineries | Total | 2021 | -0.46055
5_Southern Cone | Uruguay | Total transformation | Power plants | Charcoal | 2021 | 0
5_Southern Cone | Uruguay | Total transformation | Power plants | Coke | 2021 | 0
5_Southern Cone | Uruguay | Total transformation | Power plants | Diesel | 2021 | 0
5_Southern Cone | Uruguay | Total transformation | Power plants | Electricity | 2021 | 51.0999
5_Southern Cone | Uruguay | Total transformation | Power plants | Hydrogen | 2021 | 0
5_Southern Cone | Uruguay | Total transformation | Power plants | Fuel Oil | 2021 | -2.5665
5_Southern Cone | Uruguay | Total transformation | Power plants | Gasfuel | 2021 | 0
5_Southern Cone | Uruguay | Total transformation | Power plants | Gasoline vehicles | 2021 | 0
5_Southern Cone | Uruguay | Total transformation | Power plants | Light gasoline | 2021 | 0
5_Southern Cone | Uruguay | Total transformation | Power plants | Kerose | 2021 | 0
5_Southern Cone | Uruguay | Total transformation | Power plants | Jet fuel | 2021 | 0
5_Southern Cone | Uruguay | Total transformation | Power plants | GLP | 2021 | 0
5_Southern Cone | Uruguay | Total transformation | Power plants | Gasoil | 2021 | -16.5923
5_Southern Cone | Uruguay | Total transformation | Power plants | Turbo comb | 2021 | 0
5_Southern Cone | Uruguay | Total transformation | Power plants | Bioetanol | 2021 | 0
5_Southern Cone | Uruguay | Total transformation | Power plants | Biodisel | 2021 | 0
5_Southern Cone | Uruguay | Total transformation | Power plants | Petroleum coke | 2021 | 0
5_Southern Cone | Uruguay | Total transformation | Power plants | Oil | 2021 | 0
5_Southern Cone | Uruguay | Total transformation | Power plants | Coal | 2021 | 0
5_Southern Cone | Uruguay | Total transformation | Power plants | Natural Gas | 2021 | -0.066989
5_Southern Cone | Uruguay | Total transformation | Power plants | Firewood | 2021 | -0.033494
5_Southern Cone | Uruguay | Total transformation | Power plants | Solar | 2021 | -1.6496
5_Southern Cone | Uruguay | Total transformation | Power plants | Wind | 2021 | 17.8986
5_Southern Cone | Uruguay | Total transformation | Power plants | Biomass Waste | 2021 | -6.1755
5_Southern Cone | Uruguay | Total transformation | Power plants | Industrial Waste | 2021 | 0
5_Southern Cone | Uruguay | Total transformation | Power plants | Hydro | 2021 | -21.1224
5_Southern Cone | Uruguay | Total transformation | Power plants | Biofuels | 2021 | 0
5_Southern Cone | Uruguay | Total transformation | Power plants | Non-energy | 2021 | 0
5_Southern Cone | Uruguay | Total transformation | Power plants | Total | 2021 | 20.7916
5_Southern Cone | Uruguay | Total transformation | Self-producers | Charcoal | 2021 | 0
5_Southern Cone | Uruguay | Total transformation | Self-producers | Coke | 2021 | 0
5_Southern Cone | Uruguay | Total transformation | Self-producers | Diesel | 2021 | 0
5_Southern Cone | Uruguay | Total transformation | Self-producers | Electricity | 2021 | 6.343
5_Southern Cone | Uruguay | Total transformation | Self-producers | Hydrogen | 2021 | 0
5_Southern Cone | Uruguay | Total transformation | Self-producers | Fuel Oil | 2021 | 0
5_Southern Cone | Uruguay | Total transformation | Self-producers | Gasfuel | 2021 | 0
5_Southern Cone | Uruguay | Total transformation | Self-producers | Gasoline vehicles | 2021 | -0.0041868
5_Southern Cone | Uruguay | Total transformation | Self-producers | Light gasoline | 2021 | 0
5_Southern Cone | Uruguay | Total transformation | Self-producers | Kerose | 2021 | 0
5_Southern Cone | Uruguay | Total transformation | Self-producers | Jet fuel | 2021 | 0
5_Southern Cone | Uruguay | Total transformation | Self-producers | GLP | 2021 | 0
5_Southern Cone | Uruguay | Total transformation | Self-producers | Gasoil | 2021 | -0.054428
5_Southern Cone | Uruguay | Total transformation | Self-producers | Turbo comb | 2021 | 0
5_Southern Cone | Uruguay | Total transformation | Self-producers | Bioetanol | 2021 | 0
5_Southern Cone | Uruguay | Total transformation | Self-producers | Biodisel | 2021 | 0
5_Southern Cone | Uruguay | Total transformation | Self-producers | Petroleum coke | 2021 | 0
5_Southern Cone | Uruguay | Total transformation | Self-producers | Oil | 2021 | 0
5_Southern Cone | Uruguay | Total transformation | Self-producers | Coal | 2021 | 0
5_Southern Cone | Uruguay | Total transformation | Self-producers | Natural Gas | 2021 | 0
5_Southern Cone | Uruguay | Total transformation | Self-producers | Firewood | 2021 | -0.050242
5_Southern Cone | Uruguay | Total transformation | Self-producers | Solar | 2021 | -0.09211
5_Southern Cone | Uruguay | Total transformation | Self-producers | Wind | 2021 | -0.071176
5_Southern Cone | Uruguay | Total transformation | Self-producers | Biomass Waste | 2021 | -8.1308
5_Southern Cone | Uruguay | Total transformation | Self-producers | Industrial Waste | 2021 | 0
5_Southern Cone | Uruguay | Total transformation | Self-producers | Hydro | 2021 | 0
5_Southern Cone | Uruguay | Total transformation | Self-producers | Biofuels | 2021 | 0
5_Southern Cone | Uruguay | Total transformation | Self-producers | Non-energy | 2021 | 0
5_Southern Cone | Uruguay | Total transformation | Self-producers | Total | 2021 | -2.0599
5_Southern Cone | Uruguay | Total transformation | Gas centers | Charcoal | 2021 | 0
5_Southern Cone | Uruguay | Total transformation | Gas centers | Coke | 2021 | 0
5_Southern Cone | Uruguay | Total transformation | Gas centers | Diesel | 2021 | 0
5_Southern Cone | Uruguay | Total transformation | Gas centers | Electricity | 2021 | 0
5_Southern Cone | Uruguay | Total transformation | Gas centers | Hydrogen | 2021 | 0
5_Southern Cone | Uruguay | Total transformation | Gas centers | Fuel Oil | 2021 | 0
5_Southern Cone | Uruguay | Total transformation | Gas centers | Gasfuel | 2021 | 0
5_Southern Cone | Uruguay | Total transformation | Gas centers | Gasoline vehicles | 2021 | 0
5_Southern Cone | Uruguay | Total transformation | Gas centers | Light gasoline | 2021 | -0.0041868
5_Southern Cone | Uruguay | Total transformation | Gas centers | Kerose | 2021 | 0
5_Southern Cone | Uruguay | Total transformation | Gas centers | Jet fuel | 2021 | 0
5_Southern Cone | Uruguay | Total transformation | Gas centers | GLP | 2021 | 0
5_Southern Cone | Uruguay | Total transformation | Gas centers | Gasoil | 2021 | 0
5_Southern Cone | Uruguay | Total transformation | Gas centers | Turbo comb | 2021 | 0
5_Southern Cone | Uruguay | Total transformation | Gas centers | Bioetanol | 2021 | 0
5_Southern Cone | Uruguay | Total transformation | Gas centers | Biodisel | 2021 | 0
5_Southern Cone | Uruguay | Total transformation | Gas centers | Petroleum coke | 2021 | 0
5_Southern Cone | Uruguay | Total transformation | Gas centers | Oil | 2021 | 0
5_Southern Cone | Uruguay | Total transformation | Gas centers | Coal | 2021 | 0
5_Southern Cone | Uruguay | Total transformation | Gas centers | Natural Gas | 2021 | 0
5_Southern Cone | Uruguay | Total transformation | Gas centers | Firewood | 2021 | 0
5_Southern Cone | Uruguay | Total transformation | Gas centers | Solar | 2021 | 0
5_Southern Cone | Uruguay | Total transformation | Gas centers | Wind | 2021 | 0
5_Southern Cone | Uruguay | Total transformation | Gas centers | Biomass Waste | 2021 | 0
5_Southern Cone | Uruguay | Total transformation | Gas centers | Industrial Waste | 2021 | 0
5_Southern Cone | Uruguay | Total transformation | Gas centers | Hydro | 2021 | 0
5_Southern Cone | Uruguay | Total transformation | Gas centers | Biofuels | 2021 | 0
5_Southern Cone | Uruguay | Total transformation | Gas centers | Non-energy | 2021 | 0
5_Southern Cone | Uruguay | Total transformation | Gas centers | Total | 2021 | -0.0041868
5_Southern Cone | Uruguay | Total transformation | Coal | Charcoal | 2021 | 0
5_Southern Cone | Uruguay | Total transformation | Coal | Coke | 2021 | 0
5_Southern Cone | Uruguay | Total transformation | Coal | Diesel | 2021 | 0
5_Southern Cone | Uruguay | Total transformation | Coal | Electricity | 2021 | 0
5_Southern Cone | Uruguay | Total transformation | Coal | Hydrogen | 2021 | 0
5_Southern Cone | Uruguay | Total transformation | Coal | Fuel Oil | 2021 | 0
5_Southern Cone | Uruguay | Total transformation | Coal | Gasfuel | 2021 | 0
5_Southern Cone | Uruguay | Total transformation | Coal | Gasoline vehicles | 2021 | 0
5_Southern Cone | Uruguay | Total transformation | Coal | Light gasoline | 2021 | 0
5_Southern Cone | Uruguay | Total transformation | Coal | Kerose | 2021 | 0
5_Southern Cone | Uruguay | Total transformation | Coal | Jet fuel | 2021 | 0
5_Southern Cone | Uruguay | Total transformation | Coal | GLP | 2021 | 0
5_Southern Cone | Uruguay | Total transformation | Coal | Gasoil | 2021 | 0
5_Southern Cone | Uruguay | Total transformation | Coal | Turbo comb | 2021 | 0
5_Southern Cone | Uruguay | Total transformation | Coal | Bioetanol | 2021 | 0
5_Southern Cone | Uruguay | Total transformation | Coal | Biodisel | 2021 | 0
5_Southern Cone | Uruguay | Total transformation | Coal | Petroleum coke | 2021 | 0
5_Southern Cone | Uruguay | Total transformation | Coal | Oil | 2021 | 0
5_Southern Cone | Uruguay | Total transformation | Coal | Coal | 2021 | 0
5_Southern Cone | Uruguay | Total transformation | Coal | Natural Gas | 2021 | 0
5_Southern Cone | Uruguay | Total transformation | Coal | Firewood | 2021 | 0
5_Southern Cone | Uruguay | Total transformation | Coal | Solar | 2021 | 0
5_Southern Cone | Uruguay | Total transformation | Coal | Wind | 2021 | 0
5_Southern Cone | Uruguay | Total transformation | Coal | Biomass Waste | 2021 | 0
5_Southern Cone | Uruguay | Total transformation | Coal | Industrial Waste | 2021 | 0
5_Southern Cone | Uruguay | Total transformation | Coal | Hydro | 2021 | 0
5_Southern Cone | Uruguay | Total transformation | Coal | Biofuels | 2021 | 0
5_Southern Cone | Uruguay | Total transformation | Coal | Non-energy | 2021 | 0
5_Southern Cone | Uruguay | Total transformation | Coal | Total | 2021 | 0
5_Southern Cone | Uruguay | Total transformation | Cokehouse and blast furnaces | Charcoal | 2021 | 0
5_Southern Cone | Uruguay | Total transformation | Cokehouse and blast furnaces | Coke | 2021 | 0
5_Southern Cone | Uruguay | Total transformation | Cokehouse and blast furnaces | Diesel | 2021 | 0
5_Southern Cone | Uruguay | Total transformation | Cokehouse and blast furnaces | Electricity | 2021 | 0
5_Southern Cone | Uruguay | Total transformation | Cokehouse and blast furnaces | Hydrogen | 2021 | 0
5_Southern Cone | Uruguay | Total transformation | Cokehouse and blast furnaces | Fuel Oil | 2021 | 0
5_Southern Cone | Uruguay | Total transformation | Cokehouse and blast furnaces | Gasfuel | 2021 | 0
5_Southern Cone | Uruguay | Total transformation | Cokehouse and blast furnaces | Gasoline vehicles | 2021 | 0
5_Southern Cone | Uruguay | Total transformation | Cokehouse and blast furnaces | Light gasoline | 2021 | 0
5_Southern Cone | Uruguay | Total transformation | Cokehouse and blast furnaces | Kerose | 2021 | 0
5_Southern Cone | Uruguay | Total transformation | Cokehouse and blast furnaces | Jet fuel | 2021 | 0
5_Southern Cone | Uruguay | Total transformation | Cokehouse and blast furnaces | GLP | 2021 | 0
5_Southern Cone | Uruguay | Total transformation | Cokehouse and blast furnaces | Gasoil | 2021 | 0
5_Southern Cone | Uruguay | Total transformation | Cokehouse and blast furnaces | Turbo comb | 2021 | 0
5_Southern Cone | Uruguay | Total transformation | Cokehouse and blast furnaces | Bioetanol | 2021 | 0
5_Southern Cone | Uruguay | Total transformation | Cokehouse and blast furnaces | Biodisel | 2021 | 0
5_Southern Cone | Uruguay | Total transformation | Cokehouse and blast furnaces | Petroleum coke | 2021 | 0
5_Southern Cone | Uruguay | Total transformation | Cokehouse and blast furnaces | Oil | 2021 | 0
5_Southern Cone | Uruguay | Total transformation | Cokehouse and blast furnaces | Coal | 2021 | 0
5_Southern Cone | Uruguay | Total transformation | Cokehouse and blast furnaces | Natural Gas | 2021 | 0
5_Southern Cone | Uruguay | Total transformation | Cokehouse and blast furnaces | Firewood | 2021 | 0
5_Southern Cone | Uruguay | Total transformation | Cokehouse and blast furnaces | Solar | 2021 | 0
5_Southern Cone | Uruguay | Total transformation | Cokehouse and blast furnaces | Wind | 2021 | 0
5_Southern Cone | Uruguay | Total transformation | Cokehouse and blast furnaces | Biomass Waste | 2021 | 0
5_Southern Cone | Uruguay | Total transformation | Cokehouse and blast furnaces | Industrial Waste | 2021 | 0
5_Southern Cone | Uruguay | Total transformation | Cokehouse and blast furnaces | Hydro | 2021 | 0
5_Southern Cone | Uruguay | Total transformation | Cokehouse and blast furnaces | Biofuels | 2021 | 0
5_Southern Cone | Uruguay | Total transformation | Cokehouse and blast furnaces | Non-energy | 2021 | 0
5_Southern Cone | Uruguay | Total transformation | Cokehouse and blast furnaces | Total | 2021 | 0
5_Southern Cone | Uruguay | Total transformation | Distillery | Charcoal | 2021 | 0
5_Southern Cone | Uruguay | Total transformation | Distillery | Coke | 2021 | 0
5_Southern Cone | Uruguay | Total transformation | Distillery | Diesel | 2021 | 0
5_Southern Cone | Uruguay | Total transformation | Distillery | Electricity | 2021 | 0
5_Southern Cone | Uruguay | Total transformation | Distillery | Hydrogen | 2021 | 0
5_Southern Cone | Uruguay | Total transformation | Distillery | Fuel Oil | 2021 | 0
5_Southern Cone | Uruguay | Total transformation | Distillery | Gasfuel | 2021 | 0
5_Southern Cone | Uruguay | Total transformation | Distillery | Gasoline vehicles | 2021 | 1.8171
5_Southern Cone | Uruguay | Total transformation | Distillery | Light gasoline | 2021 | 0
5_Southern Cone | Uruguay | Total transformation | Distillery | Kerose | 2021 | 0
5_Southern Cone | Uruguay | Total transformation | Distillery | Jet fuel | 2021 | 0
5_Southern Cone | Uruguay | Total transformation | Distillery | GLP | 2021 | 0
5_Southern Cone | Uruguay | Total transformation | Distillery | Gasoil | 2021 | 0
5_Southern Cone | Uruguay | Total transformation | Distillery | Turbo comb | 2021 | 0
5_Southern Cone | Uruguay | Total transformation | Distillery | Bioetanol | 2021 | 0
5_Southern Cone | Uruguay | Total transformation | Distillery | Biodisel | 2021 | 0
5_Southern Cone | Uruguay | Total transformation | Distillery | Petroleum coke | 2021 | 0
5_Southern Cone | Uruguay | Total transformation | Distillery | Oil | 2021 | 0
5_Southern Cone | Uruguay | Total transformation | Distillery | Coal | 2021 | 0
5_Southern Cone | Uruguay | Total transformation | Distillery | Natural Gas | 2021 | 0
5_Southern Cone | Uruguay | Total transformation | Distillery | Firewood | 2021 | 0
5_Southern Cone | Uruguay | Total transformation | Distillery | Solar | 2021 | 0
5_Southern Cone | Uruguay | Total transformation | Distillery | Wind | 2021 | 0
5_Southern Cone | Uruguay | Total transformation | Distillery | Biomass Waste | 2021 | 0
5_Southern Cone | Uruguay | Total transformation | Distillery | Industrial Waste | 2021 | 0
5_Southern Cone | Uruguay | Total transformation | Distillery | Hydro | 2021 | 0
5_Southern Cone | Uruguay | Total transformation | Distillery | Biofuels | 2021 | -1.8171
5_Southern Cone | Uruguay | Total transformation | Distillery | Non-energy | 2021 | 0
5_Southern Cone | Uruguay | Total transformation | Distillery | Total | 2021 | 0
5_Southern Cone | Uruguay | Total transformation | Other centers | Charcoal | 2021 | 0
5_Southern Cone | Uruguay | Total transformation | Other centers | Coke | 2021 | 0
5_Southern Cone | Uruguay | Total transformation | Other centers | Diesel | 2021 | 0
5_Southern Cone | Uruguay | Total transformation | Other centers | Electricity | 2021 | 0
5_Southern Cone | Uruguay | Total transformation | Other centers | Hydrogen | 2021 | 0
5_Southern Cone | Uruguay | Total transformation | Other centers | Fuel Oil | 2021 | 0
5_Southern Cone | Uruguay | Total transformation | Other centers | Gasfuel | 2021 | 0
5_Southern Cone | Uruguay | Total transformation | Other centers | Gasoline vehicles | 2021 | 0
5_Southern Cone | Uruguay | Total transformation | Other centers | Light gasoline | 2021 | 0
5_Southern Cone | Uruguay | Total transformation | Other centers | Kerose | 2021 | 0
5_Southern Cone | Uruguay | Total transformation | Other centers | Jet fuel | 2021 | 0
5_Southern Cone | Uruguay | Total transformation | Other centers | GLP | 2021 | 0
5_Southern Cone | Uruguay | Total transformation | Other centers | Gasoil | 2021 | 1.4654
5_Southern Cone | Uruguay | Total transformation | Other centers | Turbo comb | 2021 | 0
5_Southern Cone | Uruguay | Total transformation | Other centers | Bioetanol | 2021 | 0
5_Southern Cone | Uruguay | Total transformation | Other centers | Biodisel | 2021 | 0
5_Southern Cone | Uruguay | Total transformation | Other centers | Petroleum coke | 2021 | 0
5_Southern Cone | Uruguay | Total transformation | Other centers | Oil | 2021 | 0
5_Southern Cone | Uruguay | Total transformation | Other centers | Coal | 2021 | 0
5_Southern Cone | Uruguay | Total transformation | Other centers | Natural Gas | 2021 | 0
5_Southern Cone | Uruguay | Total transformation | Other centers | Firewood | 2021 | 0
5_Southern Cone | Uruguay | Total transformation | Other centers | Solar | 2021 | 0
5_Southern Cone | Uruguay | Total transformation | Other centers | Wind | 2021 | 0
5_Southern Cone | Uruguay | Total transformation | Other centers | Biomass Waste | 2021 | 0
5_Southern Cone | Uruguay | Total transformation | Other centers | Industrial Waste | 2021 | 0
5_Southern Cone | Uruguay | Total transformation | Other centers | Hydro | 2021 | 0
5_Southern Cone | Uruguay | Total transformation | Other centers | Biofuels | 2021 | -1.4654
5_Southern Cone | Uruguay | Total transformation | Other centers | Non-energy | 2021 | 0
5_Southern Cone | Uruguay | Total transformation | Other centers | Total | 2021 | 0
5_Southern Cone | Uruguay | Total transformation | none | Charcoal | 2021 | 0
5_Southern Cone | Uruguay | Total transformation | none | Coke | 2021 | 0
5_Southern Cone | Uruguay | Total transformation | none | Diesel | 2021 | 0
5_Southern Cone | Uruguay | Total transformation | none | Electricity | 2021 | 57.4429
5_Southern Cone | Uruguay | Total transformation | none | Hydrogen | 2021 | 0
5_Southern Cone | Uruguay | Total transformation | none | Fuel Oil | 2021 | 7.0966
5_Southern Cone | Uruguay | Total transformation | none | Gasfuel | 2021 | 2.9391
5_Southern Cone | Uruguay | Total transformation | none | Gasoline vehicles | 2021 | 27.3817
5_Southern Cone | Uruguay | Total transformation | none | Light gasoline | 2021 | -0.0041868
5_Southern Cone | Uruguay | Total transformation | none | Kerose | 2021 | 0.1591
5_Southern Cone | Uruguay | Total transformation | none | Jet fuel | 2021 | 0
5_Southern Cone | Uruguay | Total transformation | none | GLP | 2021 | 5.0786
5_Southern Cone | Uruguay | Total transformation | none | Gasoil | 2021 | 25.9917
5_Southern Cone | Uruguay | Total transformation | none | Turbo comb | 2021 | 1.9301
5_Southern Cone | Uruguay | Total transformation | none | Bioetanol | 2021 | 0
5_Southern Cone | Uruguay | Total transformation | none | Biodisel | 2021 | 0
5_Southern Cone | Uruguay | Total transformation | none | Petroleum coke | 2021 | 1.3775
5_Southern Cone | Uruguay | Total transformation | none | Oil | 2021 | -89.8236
5_Southern Cone | Uruguay | Total transformation | none | Coal | 2021 | 0
5_Southern Cone | Uruguay | Total transformation | none | Natural Gas | 2021 | -0.066989
5_Southern Cone | Uruguay | Total transformation | none | Firewood | 2021 | -0.083736
5_Southern Cone | Uruguay | Total transformation | none | Solar | 2021 | -1.7417
5_Southern Cone | Uruguay | Total transformation | none | Wind | 2021 | -17.9697
5_Southern Cone | Uruguay | Total transformation | none | Biomass Waste | 2021 | -14.3063
5_Southern Cone | Uruguay | Total transformation | none | Industrial Waste | 2021 | 0
5_Southern Cone | Uruguay | Total transformation | none | Hydro | 2021 | -21.1224
5_Southern Cone | Uruguay | Total transformation | none | Biofuels | 2021 | -3.2825
5_Southern Cone | Uruguay | Total transformation | none | Non-energy | 2021 | 1.4947
5_Southern Cone | Uruguay | Total transformation | none | Total | 2021 | -17.5092
5_Southern Cone | Uruguay | Self-consumption | none | Charcoal | 2021 | 0
5_Southern Cone | Uruguay | Self-consumption | none | Coke | 2021 | 0
5_Southern Cone | Uruguay | Self-consumption | none | Diesel | 2021 | 0
5_Southern Cone | Uruguay | Self-consumption | none | Electricity | 2021 | 1.4444
5_Southern Cone | Uruguay | Self-consumption | none | Hydrogen | 2021 | 0
5_Southern Cone | Uruguay | Self-consumption | none | Fuel Oil | 2021 | 0.80805
5_Southern Cone | Uruguay | Self-consumption | none | Gasfuel | 2021 | 2.8177
5_Southern Cone | Uruguay | Self-consumption | none | Gasoline vehicles | 2021 | 0.0041868
5_Southern Cone | Uruguay | Self-consumption | none | Light gasoline | 2021 | 0
5_Southern Cone | Uruguay | Self-consumption | none | Kerose | 2021 | 0
5_Southern Cone | Uruguay | Self-consumption | none | Jet fuel | 2021 | 0
5_Southern Cone | Uruguay | Self-consumption | none | GLP | 2021 | 0.033494
5_Southern Cone | Uruguay | Self-consumption | none | Gasoil | 2021 | 0.037681
5_Southern Cone | Uruguay | Self-consumption | none | Turbo comb | 2021 | 0
5_Southern Cone | Uruguay | Self-consumption | none | Bioetanol | 2021 | 0
5_Southern Cone | Uruguay | Self-consumption | none | Biodisel | 2021 | 0
5_Southern Cone | Uruguay | Self-consumption | none | Petroleum coke | 2021 | 1.3775
5_Southern Cone | Uruguay | Self-consumption | none | Oil | 2021 | 0
5_Southern Cone | Uruguay | Self-consumption | none | Coal | 2021 | 0
5_Southern Cone | Uruguay | Self-consumption | none | Natural Gas | 2021 | 0.70338
5_Southern Cone | Uruguay | Self-consumption | none | Firewood | 2021 | 0
5_Southern Cone | Uruguay | Self-consumption | none | Solar | 2021 | 0.0041868
5_Southern Cone | Uruguay | Self-consumption | none | Wind | 2021 | 0
5_Southern Cone | Uruguay | Self-consumption | none | Biomass Waste | 2021 | 0
5_Southern Cone | Uruguay | Self-consumption | none | Industrial Waste | 2021 | 0
5_Southern Cone | Uruguay | Self-consumption | none | Hydro | 2021 | 0
5_Southern Cone | Uruguay | Self-consumption | none | Biofuels | 2021 | 0
5_Southern Cone | Uruguay | Self-consumption | none | Non-energy | 2021 | 0
5_Southern Cone | Uruguay | Self-consumption | none | Total | 2021 | 7.2306
5_Southern Cone | Uruguay | Losses | none | Charcoal | 2021 | 0
5_Southern Cone | Uruguay | Losses | none | Coke | 2021 | 0
5_Southern Cone | Uruguay | Losses | none | Diesel | 2021 | 0
5_Southern Cone | Uruguay | Losses | none | Electricity | 2021 | -4.4422
5_Southern Cone | Uruguay | Losses | none | Hydrogen | 2021 | 0
5_Southern Cone | Uruguay | Losses | none | Fuel Oil | 2021 | 0
5_Southern Cone | Uruguay | Losses | none | Gasfuel | 2021 | 0
5_Southern Cone | Uruguay | Losses | none | Gasoline vehicles | 2021 | -0.016747
5_Southern Cone | Uruguay | Losses | none | Light gasoline | 2021 | 0
5_Southern Cone | Uruguay | Losses | none | Kerose | 2021 | 0
5_Southern Cone | Uruguay | Losses | none | Jet fuel | 2021 | -0.0041868
5_Southern Cone | Uruguay | Losses | none | GLP | 2021 | -0.029308
5_Southern Cone | Uruguay | Losses | none | Gasoil | 2021 | -0.0083736
5_Southern Cone | Uruguay | Losses | none | Turbo comb | 2021 | 0
5_Southern Cone | Uruguay | Losses | none | Bioetanol | 2021 | 0
5_Southern Cone | Uruguay | Losses | none | Biodisel | 2021 | 0
5_Southern Cone | Uruguay | Losses | none | Petroleum coke | 2021 | 0
5_Southern Cone | Uruguay | Losses | none | Oil | 2021 | -0.0041868
5_Southern Cone | Uruguay | Losses | none | Coal | 2021 | 0
5_Southern Cone | Uruguay | Losses | none | Natural Gas | 2021 | -0.050242
5_Southern Cone | Uruguay | Losses | none | Firewood | 2021 | 0
5_Southern Cone | Uruguay | Losses | none | Solar | 2021 | 0
5_Southern Cone | Uruguay | Losses | none | Wind | 2021 | 0
5_Southern Cone | Uruguay | Losses | none | Biomass Waste | 2021 | 0
5_Southern Cone | Uruguay | Losses | none | Industrial Waste | 2021 | 0
5_Southern Cone | Uruguay | Losses | none | Hydro | 2021 | 0
5_Southern Cone | Uruguay | Losses | none | Biofuels | 2021 | 0
5_Southern Cone | Uruguay | Losses | none | Non-energy | 2021 | -0.0083736
5_Southern Cone | Uruguay | Losses | none | Total | 2021 | -4.5636
5_Southern Cone | Uruguay | Adjustment | none | Charcoal | 2021 | 0
5_Southern Cone | Uruguay | Adjustment | none | Coke | 2021 | 0
5_Southern Cone | Uruguay | Adjustment | none | Diesel | 2021 | 0
5_Southern Cone | Uruguay | Adjustment | none | Electricity | 2021 | 0.0083736
5_Southern Cone | Uruguay | Adjustment | none | Hydrogen | 2021 | 0
5_Southern Cone | Uruguay | Adjustment | none | Fuel Oil | 2021 | 0
5_Southern Cone | Uruguay | Adjustment | none | Gasfuel | 2021 | -0.0041868
5_Southern Cone | Uruguay | Adjustment | none | Gasoline vehicles | 2021 | 0
5_Southern Cone | Uruguay | Adjustment | none | Light gasoline | 2021 | 0
5_Southern Cone | Uruguay | Adjustment | none | Kerose | 2021 | 0
5_Southern Cone | Uruguay | Adjustment | none | Jet fuel | 2021 | 0
5_Southern Cone | Uruguay | Adjustment | none | GLP | 2021 | 0
5_Southern Cone | Uruguay | Adjustment | none | Gasoil | 2021 | 0.0083736
5_Southern Cone | Uruguay | Adjustment | none | Turbo comb | 2021 | 0
5_Southern Cone | Uruguay | Adjustment | none | Bioetanol | 2021 | 0
5_Southern Cone | Uruguay | Adjustment | none | Biodisel | 2021 | 0
5_Southern Cone | Uruguay | Adjustment | none | Petroleum coke | 2021 | 0.0041868
5_Southern Cone | Uruguay | Adjustment | none | Oil | 2021 | 0
5_Southern Cone | Uruguay | Adjustment | none | Coal | 2021 | 0
5_Southern Cone | Uruguay | Adjustment | none | Natural Gas | 2021 | 0.029308
5_Southern Cone | Uruguay | Adjustment | none | Firewood | 2021 | 0
5_Southern Cone | Uruguay | Adjustment | none | Solar | 2021 | 0.0041868
5_Southern Cone | Uruguay | Adjustment | none | Wind | 2021 | 0
5_Southern Cone | Uruguay | Adjustment | none | Biomass Waste | 2021 | -0.0041868
5_Southern Cone | Uruguay | Adjustment | none | Industrial Waste | 2021 | 0
5_Southern Cone | Uruguay | Adjustment | none | Hydro | 2021 | 0
5_Southern Cone | Uruguay | Adjustment | none | Biofuels | 2021 | 0
5_Southern Cone | Uruguay | Adjustment | none | Non-energy | 2021 | 0.0041868
5_Southern Cone | Uruguay | Adjustment | none | Total | 2021 | 0.054428
5_Southern Cone | Uruguay | Energy consumption | Transport | Charcoal | 2021 | 0
5_Southern Cone | Uruguay | Energy consumption | Transport | Coke | 2021 | 0
5_Southern Cone | Uruguay | Energy consumption | Transport | Diesel | 2021 | 0
5_Southern Cone | Uruguay | Energy consumption | Transport | Electricity | 2021 | 0.016747
5_Southern Cone | Uruguay | Energy consumption | Transport | Hydrogen | 2021 | 0
5_Southern Cone | Uruguay | Energy consumption | Transport | Fuel Oil | 2021 | 0.0041868
5_Southern Cone | Uruguay | Energy consumption | Transport | Gasfuel | 2021 | 0
5_Southern Cone | Uruguay | Energy consumption | Transport | Gasoline vehicles | 2021 | 27.1472
5_Southern Cone | Uruguay | Energy consumption | Transport | Light gasoline | 2021 | 0
5_Southern Cone | Uruguay | Energy consumption | Transport | Kerose | 2021 | 0
5_Southern Cone | Uruguay | Energy consumption | Transport | Jet fuel | 2021 | 0.041868
5_Southern Cone | Uruguay | Energy consumption | Transport | GLP | 2021 | 0
5_Southern Cone | Uruguay | Energy consumption | Transport | Gasoil | 2021 | 29.8268
5_Southern Cone | Uruguay | Energy consumption | Transport | Turbo comb | 2021 | 0.09211
5_Southern Cone | Uruguay | Energy consumption | Transport | Bioetanol | 2021 | 0
5_Southern Cone | Uruguay | Energy consumption | Transport | Biodisel | 2021 | 0
5_Southern Cone | Uruguay | Energy consumption | Transport | Petroleum coke | 2021 | 0
5_Southern Cone | Uruguay | Energy consumption | Transport | Oil | 2021 | 0
5_Southern Cone | Uruguay | Energy consumption | Transport | Coal | 2021 | 0
5_Southern Cone | Uruguay | Energy consumption | Transport | Natural Gas | 2021 | 0
5_Southern Cone | Uruguay | Energy consumption | Transport | Firewood | 2021 | 0
5_Southern Cone | Uruguay | Energy consumption | Transport | Solar | 2021 | 0
5_Southern Cone | Uruguay | Energy consumption | Transport | Wind | 2021 | 0
5_Southern Cone | Uruguay | Energy consumption | Transport | Biomass Waste | 2021 | 0
5_Southern Cone | Uruguay | Energy consumption | Transport | Industrial Waste | 2021 | 0
5_Southern Cone | Uruguay | Energy consumption | Transport | Hydro | 2021 | 0
5_Southern Cone | Uruguay | Energy consumption | Transport | Biofuels | 2021 | 0
5_Southern Cone | Uruguay | Energy consumption | Transport | Non-energy | 2021 | 0
5_Southern Cone | Uruguay | Energy consumption | Transport | Total | 2021 | 57.1289
5_Southern Cone | Uruguay | Energy consumption | Industry | Charcoal | 2021 | 0
5_Southern Cone | Uruguay | Energy consumption | Industry | Coke | 2021 | 0
5_Southern Cone | Uruguay | Energy consumption | Industry | Diesel | 2021 | 0
5_Southern Cone | Uruguay | Energy consumption | Industry | Electricity | 2021 | 13.134
5_Southern Cone | Uruguay | Energy consumption | Industry | Hydrogen | 2021 | 0
5_Southern Cone | Uruguay | Energy consumption | Industry | Fuel Oil | 2021 | 5.6731
5_Southern Cone | Uruguay | Energy consumption | Industry | Gasfuel | 2021 | 0
5_Southern Cone | Uruguay | Energy consumption | Industry | Gasoline vehicles | 2021 | 0.037681
5_Southern Cone | Uruguay | Energy consumption | Industry | Light gasoline | 2021 | 0
5_Southern Cone | Uruguay | Energy consumption | Industry | Kerose | 2021 | 0
5_Southern Cone | Uruguay | Energy consumption | Industry | Jet fuel | 2021 | 0
5_Southern Cone | Uruguay | Energy consumption | Industry | GLP | 2021 | 0.37263
5_Southern Cone | Uruguay | Energy consumption | Industry | Gasoil | 2021 | 0.69082
5_Southern Cone | Uruguay | Energy consumption | Industry | Turbo comb | 2021 | 0
5_Southern Cone | Uruguay | Energy consumption | Industry | Bioetanol | 2021 | 0
5_Southern Cone | Uruguay | Energy consumption | Industry | Biodisel | 2021 | 0
5_Southern Cone | Uruguay | Energy consumption | Industry | Petroleum coke | 2021 | 3.6844
5_Southern Cone | Uruguay | Energy consumption | Industry | Oil | 2021 | 0
5_Southern Cone | Uruguay | Energy consumption | Industry | Coal | 2021 | 0
5_Southern Cone | Uruguay | Energy consumption | Industry | Natural Gas | 2021 | 0.56522
5_Southern Cone | Uruguay | Energy consumption | Industry | Firewood | 2021 | 6.4812
5_Southern Cone | Uruguay | Energy consumption | Industry | Solar | 2021 | 0.0083736
5_Southern Cone | Uruguay | Energy consumption | Industry | Wind | 2021 | 0
5_Southern Cone | Uruguay | Energy consumption | Industry | Biomass Waste | 2021 | 56.9865
5_Southern Cone | Uruguay | Energy consumption | Industry | Industrial Waste | 2021 | 0.29308
5_Southern Cone | Uruguay | Energy consumption | Industry | Hydro | 2021 | 0
5_Southern Cone | Uruguay | Energy consumption | Industry | Biofuels | 2021 | 0
5_Southern Cone | Uruguay | Energy consumption | Industry | Non-energy | 2021 | 0
5_Southern Cone | Uruguay | Energy consumption | Industry | Total | 2021 | 87.927
5_Southern Cone | Uruguay | Energy consumption | Residential | Charcoal | 2021 | 0.12142
5_Southern Cone | Uruguay | Energy consumption | Residential | Coke | 2021 | 0.0041868
5_Southern Cone | Uruguay | Energy consumption | Residential | Diesel | 2021 | 0
5_Southern Cone | Uruguay | Energy consumption | Residential | Electricity | 2021 | 16.2825
5_Southern Cone | Uruguay | Energy consumption | Residential | Hydrogen | 2021 | 0
5_Southern Cone | Uruguay | Energy consumption | Residential | Fuel Oil | 2021 | 0.33913
5_Southern Cone | Uruguay | Energy consumption | Residential | Gasfuel | 2021 | 0
5_Southern Cone | Uruguay | Energy consumption | Residential | Gasoline vehicles | 2021 | 0.01256
5_Southern Cone | Uruguay | Energy consumption | Residential | Light gasoline | 2021 | 0
5_Southern Cone | Uruguay | Energy consumption | Residential | Kerose | 2021 | 0.12142
5_Southern Cone | Uruguay | Energy consumption | Residential | Jet fuel | 2021 | 0
5_Southern Cone | Uruguay | Energy consumption | Residential | GLP | 2021 | 4.9321
5_Southern Cone | Uruguay | Energy consumption | Residential | Gasoil | 2021 | 0.21353
5_Southern Cone | Uruguay | Energy consumption | Residential | Turbo comb | 2021 | 0
5_Southern Cone | Uruguay | Energy consumption | Residential | Bioetanol | 2021 | 0
5_Southern Cone | Uruguay | Energy consumption | Residential | Biodisel | 2021 | 0
5_Southern Cone | Uruguay | Energy consumption | Residential | Petroleum coke | 2021 | 0
5_Southern Cone | Uruguay | Energy consumption | Residential | Oil | 2021 | 0
5_Southern Cone | Uruguay | Energy consumption | Residential | Coal | 2021 | 0
5_Southern Cone | Uruguay | Energy consumption | Residential | Natural Gas | 2021 | 0.95878
5_Southern Cone | Uruguay | Energy consumption | Residential | Firewood | 2021 | 11.8696
5_Southern Cone | Uruguay | Energy consumption | Residential | Solar | 2021 | 0.23027
5_Southern Cone | Uruguay | Energy consumption | Residential | Wind | 2021 | 0
5_Southern Cone | Uruguay | Energy consumption | Residential | Biomass Waste | 2021 | 0.3182
5_Southern Cone | Uruguay | Energy consumption | Residential | Industrial Waste | 2021 | 0
5_Southern Cone | Uruguay | Energy consumption | Residential | Hydro | 2021 | 0
5_Southern Cone | Uruguay | Energy consumption | Residential | Biofuels | 2021 | 0
5_Southern Cone | Uruguay | Energy consumption | Residential | Non-energy | 2021 | 0
5_Southern Cone | Uruguay | Energy consumption | Residential | Total | 2021 | 35.4036
5_Southern Cone | Uruguay | Energy consumption | Commercial, services, and public | Charcoal | 2021 | 0
5_Southern Cone | Uruguay | Energy consumption | Commercial, services, and public | Coke | 2021 | 0
5_Southern Cone | Uruguay | Energy consumption | Commercial, services, and public | Diesel | 2021 | 0
5_Southern Cone | Uruguay | Energy consumption | Commercial, services, and public | Electricity | 2021 | 11.049
5_Southern Cone | Uruguay | Energy consumption | Commercial, services, and public | Hydrogen | 2021 | 0
5_Southern Cone | Uruguay | Energy consumption | Commercial, services, and public | Fuel Oil | 2021 | 0.23027
5_Southern Cone | Uruguay | Energy consumption | Commercial, services, and public | Gasfuel | 2021 | 0
5_Southern Cone | Uruguay | Energy consumption | Commercial, services, and public | Gasoline vehicles | 2021 | 0.046055
5_Southern Cone | Uruguay | Energy consumption | Commercial, services, and public | Light gasoline | 2021 | 0
5_Southern Cone | Uruguay | Energy consumption | Commercial, services, and public | Kerose | 2021 | 0
5_Southern Cone | Uruguay | Energy consumption | Commercial, services, and public | Jet fuel | 2021 | 0
5_Southern Cone | Uruguay | Energy consumption | Commercial, services, and public | GLP | 2021 | 0.40193
5_Southern Cone | Uruguay | Energy consumption | Commercial, services, and public | Gasoil | 2021 | 0.18841
5_Southern Cone | Uruguay | Energy consumption | Commercial, services, and public | Turbo comb | 2021 | 0
5_Southern Cone | Uruguay | Energy consumption | Commercial, services, and public | Bioetanol | 2021 | 0
5_Southern Cone | Uruguay | Energy consumption | Commercial, services, and public | Biodisel | 2021 | 0
5_Southern Cone | Uruguay | Energy consumption | Commercial, services, and public | Petroleum coke | 2021 | 0
5_Southern Cone | Uruguay | Energy consumption | Commercial, services, and public | Oil | 2021 | 0
5_Southern Cone | Uruguay | Energy consumption | Commercial, services, and public | Coal | 2021 | 0
5_Southern Cone | Uruguay | Energy consumption | Commercial, services, and public | Natural Gas | 2021 | 0.54847
5_Southern Cone | Uruguay | Energy consumption | Commercial, services, and public | Firewood | 2021 | 0.92528
5_Southern Cone | Uruguay | Energy consumption | Commercial, services, and public | Solar | 2021 | 0.041868
5_Southern Cone | Uruguay | Energy consumption | Commercial, services, and public | Wind | 2021 | 0
5_Southern Cone | Uruguay | Energy consumption | Commercial, services, and public | Biomass Waste | 2021 | 0
5_Southern Cone | Uruguay | Energy consumption | Commercial, services, and public | Industrial Waste | 2021 | 0
5_Southern Cone | Uruguay | Energy consumption | Commercial, services, and public | Hydro | 2021 | 0
5_Southern Cone | Uruguay | Energy consumption | Commercial, services, and public | Biofuels | 2021 | 0
5_Southern Cone | Uruguay | Energy consumption | Commercial, services, and public | Non-energy | 2021 | 0
5_Southern Cone | Uruguay | Energy consumption | Commercial, services, and public | Total | 2021 | 13.4313
5_Southern Cone | Uruguay | Energy consumption | Agriculture, fisheries, and mining | Charcoal | 2021 | 0
5_Southern Cone | Uruguay | Energy consumption | Agriculture, fisheries, and mining | Coke | 2021 | 0
5_Southern Cone | Uruguay | Energy consumption | Agriculture, fisheries, and mining | Diesel | 2021 | 0
5_Southern Cone | Uruguay | Energy consumption | Agriculture, fisheries, and mining | Electricity | 2021 | 1.0383
5_Southern Cone | Uruguay | Energy consumption | Agriculture, fisheries, and mining | Hydrogen | 2021 | 0
5_Southern Cone | Uruguay | Energy consumption | Agriculture, fisheries, and mining | Fuel Oil | 2021 | 0.01256
5_Southern Cone | Uruguay | Energy consumption | Agriculture, fisheries, and mining | Gasfuel | 2021 | 0
5_Southern Cone | Uruguay | Energy consumption | Agriculture, fisheries, and mining | Gasoline vehicles | 2021 | 0.083736
5_Southern Cone | Uruguay | Energy consumption | Agriculture, fisheries, and mining | Light gasoline | 2021 | 0
5_Southern Cone | Uruguay | Energy consumption | Agriculture, fisheries, and mining | Kerose | 2021 | 0
5_Southern Cone | Uruguay | Energy consumption | Agriculture, fisheries, and mining | Jet fuel | 2021 | 0.033494
5_Southern Cone | Uruguay | Energy consumption | Agriculture, fisheries, and mining | GLP | 2021 | 0.31401
5_Southern Cone | Uruguay | Energy consumption | Agriculture, fisheries, and mining | Gasoil | 2021 | 5.3298
5_Southern Cone | Uruguay | Energy consumption | Agriculture, fisheries, and mining | Turbo comb | 2021 | 0.025121
5_Southern Cone | Uruguay | Energy consumption | Agriculture, fisheries, and mining | Bioetanol | 2021 | 0
5_Southern Cone | Uruguay | Energy consumption | Agriculture, fisheries, and mining | Biodisel | 2021 | 0
5_Southern Cone | Uruguay | Energy consumption | Agriculture, fisheries, and mining | Petroleum coke | 2021 | 0
5_Southern Cone | Uruguay | Energy consumption | Agriculture, fisheries, and mining | Oil | 2021 | 0
5_Southern Cone | Uruguay | Energy consumption | Agriculture, fisheries, and mining | Coal | 2021 | 0
5_Southern Cone | Uruguay | Energy consumption | Agriculture, fisheries, and mining | Natural Gas | 2021 | 0
5_Southern Cone | Uruguay | Energy consumption | Agriculture, fisheries, and mining | Firewood | 2021 | 0.63221
5_Southern Cone | Uruguay | Energy consumption | Agriculture, fisheries, and mining | Solar | 2021 | 0
5_Southern Cone | Uruguay | Energy consumption | Agriculture, fisheries, and mining | Wind | 2021 | 0
5_Southern Cone | Uruguay | Energy consumption | Agriculture, fisheries, and mining | Biomass Waste | 2021 | 0
5_Southern Cone | Uruguay | Energy consumption | Agriculture, fisheries, and mining | Industrial Waste | 2021 | 0
5_Southern Cone | Uruguay | Energy consumption | Agriculture, fisheries, and mining | Hydro | 2021 | 0
5_Southern Cone | Uruguay | Energy consumption | Agriculture, fisheries, and mining | Biofuels | 2021 | 0
5_Southern Cone | Uruguay | Energy consumption | Agriculture, fisheries, and mining | Non-energy | 2021 | 0
5_Southern Cone | Uruguay | Energy consumption | Agriculture, fisheries, and mining | Total | 2021 | 7.4734
5_Southern Cone | Uruguay | Energy consumption | none | Charcoal | 2021 | 0.12142
5_Southern Cone | Uruguay | Energy consumption | none | Coke | 2021 | 0.0041868
5_Southern Cone | Uruguay | Energy consumption | none | Diesel | 2021 | 0
5_Southern Cone | Uruguay | Energy consumption | none | Electricity | 2021 | 41.5205
5_Southern Cone | Uruguay | Energy consumption | none | Hydrogen | 2021 | 0
5_Southern Cone | Uruguay | Energy consumption | none | Fuel Oil | 2021 | 6.2593
5_Southern Cone | Uruguay | Energy consumption | none | Gasfuel | 2021 | 0
5_Southern Cone | Uruguay | Energy consumption | none | Gasoline vehicles | 2021 | 27.3314
5_Southern Cone | Uruguay | Energy consumption | none | Light gasoline | 2021 | 0
5_Southern Cone | Uruguay | Energy consumption | none | Kerose | 2021 | 0.12142
5_Southern Cone | Uruguay | Energy consumption | none | Jet fuel | 2021 | 0.075362
5_Southern Cone | Uruguay | Energy consumption | none | GLP | 2021 | 6.0206
5_Southern Cone | Uruguay | Energy consumption | none | Gasoil | 2021 | 36.2493
5_Southern Cone | Uruguay | Energy consumption | none | Turbo comb | 2021 | 0.11723
5_Southern Cone | Uruguay | Energy consumption | none | Bioetanol | 2021 | 0
5_Southern Cone | Uruguay | Energy consumption | none | Biodisel | 2021 | 0
5_Southern Cone | Uruguay | Energy consumption | none | Petroleum coke | 2021 | 3.6844
5_Southern Cone | Uruguay | Energy consumption | none | Oil | 2021 | 0
5_Southern Cone | Uruguay | Energy consumption | none | Coal | 2021 | 0
5_Southern Cone | Uruguay | Energy consumption | none | Natural Gas | 2021 | 2.0725
5_Southern Cone | Uruguay | Energy consumption | none | Firewood | 2021 | 19.9082
5_Southern Cone | Uruguay | Energy consumption | none | Solar | 2021 | 0.28052
5_Southern Cone | Uruguay | Energy consumption | none | Wind | 2021 | 0
5_Southern Cone | Uruguay | Energy consumption | none | Biomass Waste | 2021 | 57.3047
5_Southern Cone | Uruguay | Energy consumption | none | Industrial Waste | 2021 | 0.29308
5_Southern Cone | Uruguay | Energy consumption | none | Hydro | 2021 | 0
5_Southern Cone | Uruguay | Energy consumption | none | Biofuels | 2021 | 0
5_Southern Cone | Uruguay | Energy consumption | none | Non-energy | 2021 | 0
5_Southern Cone | Uruguay | Energy consumption | none | Total | 2021 | 201.3641
5_Southern Cone | Uruguay | Non-energy consumption | none | Charcoal | 2021 | 0
5_Southern Cone | Uruguay | Non-energy consumption | none | Coke | 2021 | 0
5_Southern Cone | Uruguay | Non-energy consumption | none | Diesel | 2021 | 0
5_Southern Cone | Uruguay | Non-energy consumption | none | Electricity | 2021 | 0
5_Southern Cone | Uruguay | Non-energy consumption | none | Hydrogen | 2021 | 0
5_Southern Cone | Uruguay | Non-energy consumption | none | Fuel Oil | 2021 | 0
5_Southern Cone | Uruguay | Non-energy consumption | none | Gasfuel | 2021 | 0
5_Southern Cone | Uruguay | Non-energy consumption | none | Gasoline vehicles | 2021 | 0.029308
5_Southern Cone | Uruguay | Non-energy consumption | none | Light gasoline | 2021 | 0
5_Southern Cone | Uruguay | Non-energy consumption | none | Kerose | 2021 | 0.066989
5_Southern Cone | Uruguay | Non-energy consumption | none | Jet fuel | 2021 | 0
5_Southern Cone | Uruguay | Non-energy consumption | none | GLP | 2021 | 0
5_Southern Cone | Uruguay | Non-energy consumption | none | Gasoil | 2021 | 0
5_Southern Cone | Uruguay | Non-energy consumption | none | Turbo comb | 2021 | 0
5_Southern Cone | Uruguay | Non-energy consumption | none | Bioetanol | 2021 | 0
5_Southern Cone | Uruguay | Non-energy consumption | none | Biodisel | 2021 | 0
5_Southern Cone | Uruguay | Non-energy consumption | none | Petroleum coke | 2021 | 0.050242
5_Southern Cone | Uruguay | Non-energy consumption | none | Oil | 2021 | 0
5_Southern Cone | Uruguay | Non-energy consumption | none | Coal | 2021 | 0.14235
5_Southern Cone | Uruguay | Non-energy consumption | none | Natural Gas | 2021 | 0
5_Southern Cone | Uruguay | Non-energy consumption | none | Firewood | 2021 | 0
5_Southern Cone | Uruguay | Non-energy consumption | none | Solar | 2021 | 0
5_Southern Cone | Uruguay | Non-energy consumption | none | Wind | 2021 | 0
5_Southern Cone | Uruguay | Non-energy consumption | none | Biomass Waste | 2021 | 0
5_Southern Cone | Uruguay | Non-energy consumption | none | Industrial Waste | 2021 | 0
5_Southern Cone | Uruguay | Non-energy consumption | none | Hydro | 2021 | 0
5_Southern Cone | Uruguay | Non-energy consumption | none | Biofuels | 2021 | 0
5_Southern Cone | Uruguay | Non-energy consumption | none | Non-energy | 2021 | 4.4171
5_Southern Cone | Uruguay | Non-energy consumption | none | Total | 2021 | 4.706
5_Southern Cone | Uruguay | Final consumption | none | Charcoal | 2021 | 0.12142
5_Southern Cone | Uruguay | Final consumption | none | Coke | 2021 | 0.0041868
5_Southern Cone | Uruguay | Final consumption | none | Diesel | 2021 | 0
5_Southern Cone | Uruguay | Final consumption | none | Electricity | 2021 | 41.5205
5_Southern Cone | Uruguay | Final consumption | none | Hydrogen | 2021 | 0
5_Southern Cone | Uruguay | Final consumption | none | Fuel Oil | 2021 | 6.2593
5_Southern Cone | Uruguay | Final consumption | none | Gasfuel | 2021 | 0
5_Southern Cone | Uruguay | Final consumption | none | Gasoline vehicles | 2021 | 25.5437
5_Southern Cone | Uruguay | Final consumption | none | Light gasoline | 2021 | 0
5_Southern Cone | Uruguay | Final consumption | none | Kerose | 2021 | 0.18841
5_Southern Cone | Uruguay | Final consumption | none | Jet fuel | 2021 | 0.075362
5_Southern Cone | Uruguay | Final consumption | none | GLP | 2021 | 6.0206
5_Southern Cone | Uruguay | Final consumption | none | Gasoil | 2021 | 36.2493
5_Southern Cone | Uruguay | Final consumption | none | Turbo comb | 2021 | 0.11723
5_Southern Cone | Uruguay | Final consumption | none | Bioetanol | 2021 | 0
5_Southern Cone | Uruguay | Final consumption | none | Biodisel | 2021 | 0
5_Southern Cone | Uruguay | Final consumption | none | Petroleum coke | 2021 | 3.7346
5_Southern Cone | Uruguay | Final consumption | none | Oil | 2021 | 0
5_Southern Cone | Uruguay | Final consumption | none | Coal | 2021 | 0.14235
5_Southern Cone | Uruguay | Final consumption | none | Natural Gas | 2021 | 2.0725
5_Southern Cone | Uruguay | Final consumption | none | Firewood | 2021 | 19.9082
5_Southern Cone | Uruguay | Final consumption | none | Solar | 2021 | 0.28052
5_Southern Cone | Uruguay | Final consumption | none | Wind | 2021 | 0
5_Southern Cone | Uruguay | Final consumption | none | Biomass Waste | 2021 | 57.3047
5_Southern Cone | Uruguay | Final consumption | none | Industrial Waste | 2021 | 0.29308
5_Southern Cone | Uruguay | Final consumption | none | Hydro | 2021 | 0
5_Southern Cone | Uruguay | Final consumption | none | Biofuels | 2021 | 0
5_Southern Cone | Uruguay | Final consumption | none | Non-energy | 2021 | 4.4171
5_Southern Cone | Uruguay | Final consumption | none | Total | 2021 | 206.0701

## 5_InsCap
Region | Country | Technology | Year | Value
5_Southern Cone | Uruguay | PP_Hydro | 2021 | 1538
5_Southern Cone | Uruguay | PP_Thermal_Fuel oil | 2021 | 0
5_Southern Cone | Uruguay | PP_Thermal_Diesel | 2021 | 1148.727
5_Southern Cone | Uruguay | PP_Thermal_Natural Gas | 2021 | 41.173
5_Southern Cone | Uruguay | PP_Onshore_Wind | 2021 | 1513.8555
5_Southern Cone | Uruguay | PP_Offshore_Wind | 2021 | 0
5_Southern Cone | Uruguay | PP_PV Utility_Solar | 2021 | 258.3182
5_Southern Cone | Uruguay | PP_PV Utility+Battery_Solar | 2021 | 0
5_Southern Cone | Uruguay | PP_PV DistComm_Solar | 2021 | 0
5_Southern Cone | Uruguay | PP_PV DistResi_Solar | 2021 | 0
5_Southern Cone | Uruguay | PP_CSP_Solar | 2021 | 0
5_Southern Cone | Uruguay | PP_Other | 2021 | 0
5_Southern Cone | Uruguay | PP_Thermal.re_Sugar cane and derivatives | 2021 | 416.27

## 8_trans_sets
Type | Fuel | Demand set level 2 | Demand set level 1 | Load factor unit
Automoviles | GASOLINA/ALCOHOL | - | -
Pick Up | GASOLINA/ALCOHOL | - | -
Utilitarios | GASOLINA/ALCOHOL | - | -
SUV, Crossover y Rural | GASOLINA/ALCOHOL | - | -
Taxis | GASOLINA/ALCOHOL | - | -
Remises | GASOLINA/ALCOHOL | - | -
Buses MVD | GASOLINA/ALCOHOL | - | -
Buses IU | GASOLINA/ALCOHOL | - | -
Buses ID | GASOLINA/ALCOHOL | - | -
Buses INT | GASOLINA/ALCOHOL | - | -
Buses Otros | GASOLINA/ALCOHOL | - | -
Birodados | GASOLINA/ALCOHOL | - | -
Triciclos | GASOLINA/ALCOHOL | - | -
Cuatriciclos | GASOLINA/ALCOHOL | - | -
CamionesA | GASOLINA/ALCOHOL | - | -
CamionesB | GASOLINA/ALCOHOL | - | -
Tractores gasoil | GASOLINA/ALCOHOL | - | -
Automoviles | DIESEL OIL | - | -
Pick Up | DIESEL OIL | - | -
Utilitarios | DIESEL OIL | - | -
SUV, Crossover y Rural | DIESEL OIL | - | -
Taxis | DIESEL OIL | - | -
Remises | DIESEL OIL | - | -
Buses MVD | DIESEL OIL | - | -
Buses IU | DIESEL OIL | - | -
Buses ID | DIESEL OIL | - | -
Buses INT | DIESEL OIL | - | -
Buses Otros | DIESEL OIL | - | -
Birodados | DIESEL OIL | - | -
Triciclos | DIESEL OIL | - | -
Cuatriciclos | DIESEL OIL | - | -
CamionesA | DIESEL OIL | - | -
CamionesB | DIESEL OIL | - | -
Tractores gasoil | DIESEL OIL | - | -
Trenes de carga | DIESEL OIL
Automoviles | ELECTRICIDAD | - | -
Pick Up | ELECTRICIDAD | - | -
Utilitarios | ELECTRICIDAD | - | -
SUV, Crossover y Rural | ELECTRICIDAD | - | -
Taxis | ELECTRICIDAD | - | -
Remises | ELECTRICIDAD | - | -
Buses MVD | ELECTRICIDAD | - | -
Buses IU | ELECTRICIDAD | - | -
Buses ID | ELECTRICIDAD | - | -
Buses INT | ELECTRICIDAD | - | -
Buses Otros | ELECTRICIDAD | - | -
Birodados | ELECTRICIDAD | - | -
Triciclos | ELECTRICIDAD | - | -
Cuatriciclos | ELECTRICIDAD | - | -
CamionesA | ELECTRICIDAD | - | -
CamionesB | ELECTRICIDAD | - | -
Tractores gasoil | ELECTRICIDAD | - | -
Trenes de carga | ELECTRICIDAD
Automoviles | HIDROGENO | - | -
Pick Up | HIDROGENO | - | -
Utilitarios | HIDROGENO | - | -
SUV, Crossover y Rural | HIDROGENO | - | -
Taxis | HIDROGENO | - | -
Remises | HIDROGENO | - | -
Buses MVD | HIDROGENO | - | -
Buses IU | HIDROGENO | - | -
Buses ID | HIDROGENO | - | -
Buses INT | HIDROGENO | - | -
Buses Otros | HIDROGENO | - | -
Birodados | HIDROGENO | - | -
Triciclos | HIDROGENO | - | -
Cuatriciclos | HIDROGENO | - | -
CamionesA | HIDROGENO | - | -
CamionesB | HIDROGENO | - | -
Tractores gasoil | HIDROGENO | - | -
Trenes de carga | HIDROGENO
Automoviles | HIBRIDO GASOLINA | - | -
Pick Up | HIBRIDO GASOLINA | - | -
Utilitarios | HIBRIDO GASOLINA | - | -
SUV, Crossover y Rural | HIBRIDO GASOLINA | - | -
Taxis | HIBRIDO GASOLINA | - | -
Remises | HIBRIDO GASOLINA | - | -
Buses MVD | HIBRIDO GASOLINA | - | -
Buses IU | HIBRIDO GASOLINA | - | -
Buses ID | HIBRIDO GASOLINA | - | -
Buses INT | HIBRIDO GASOLINA | - | -
Buses Otros | HIBRIDO GASOLINA | - | -
Birodados | HIBRIDO GASOLINA | - | -
Triciclos | HIBRIDO GASOLINA | - | -
Cuatriciclos | HIBRIDO GASOLINA | - | -
CamionesA | HIBRIDO GASOLINA | - | -
CamionesB | HIBRIDO GASOLINA | - | -
Tractores gasoil | HIBRIDO GASOLINA | - | -
Automoviles | HIBRIDO DIESEL | - | -
Pick Up | HIBRIDO DIESEL | - | -
Utilitarios | HIBRIDO DIESEL | - | -
SUV, Crossover y Rural | HIBRIDO DIESEL | - | -
Taxis | HIBRIDO DIESEL | - | -
Remises | HIBRIDO DIESEL | - | -
Buses MVD | HIBRIDO DIESEL | - | -
Buses IU | HIBRIDO DIESEL | - | -
Buses ID | HIBRIDO DIESEL | - | -
Buses INT | HIBRIDO DIESEL | - | -
Buses Otros | HIBRIDO DIESEL | - | -
Birodados | HIBRIDO DIESEL | - | -
Triciclos | HIBRIDO DIESEL | - | -
Cuatriciclos | HIBRIDO DIESEL | - | -
CamionesA | HIBRIDO DIESEL | - | -
CamionesB | HIBRIDO DIESEL | - | -
Tractores gasoil | HIBRIDO DIESEL | - | -
Automoviles | - | Private | Passenger | persons/trip
Pick Up | - | - | Freight | ton/trip
Utilitarios | - | - | Freight | ton/trip
SUV, Crossover y Rural | - | Private | Passenger | persons/trip
Taxis | - | Public | Passenger | persons/trip
Remises | - | Private | Passenger | persons/trip
Buses MVD | - | Public | Passenger | persons/trip
Buses IU | - | Public | Passenger | persons/trip
Buses ID | - | Public | Passenger | persons/trip
Buses INT | - | Public | Passenger | persons/trip
Buses Otros | - | Public | Passenger | persons/trip
Birodados | - | Private | Passenger | persons/trip
Triciclos | - | Private | Passenger | persons/trip
Cuatriciclos | - | Private | Passenger | persons/trip
CamionesA | - | - | Freight | ton/trip
CamionesB | - | - | Freight | ton/trip
Tractores gasoil | - | - | Freight | ton/trip
Trenes de carga | - | - | Freight | ton/trip

## 9_trans_sets_eq
Transport Fuel | Energy Fuel
GASOLINA/ALCOHOL | Gasoline vehicles
DIESEL OIL | Gasoil
ELECTRICIDAD | Electricity
HIDROGENO | Hydrogen
HIBRIDO GASOLINA | Gasoline vehicles
HIBRIDO DIESEL | Gasoil

## 12_scen
Scenario_ID | Scenario | Application_ID | Application_Countries | Param_ID | Parameter | Demand sector | Tech | Tech type | Fuel | Fuel type | Ref parameter | Ref parameter location | Ref formula | apply_type | Unit | Desired unit | projection | value | 2021 | 2022 | 2023 | 2024 | 2025 | 2026 | 2027 | 2028 | 2029 | 2030 | 2031 | 2032 | 2033 | 2034 | 2035 | 2036 | 2037 | 2038 | 2039 | 2040 | 2041 | 2042 | 2043 | 2044 | 2045 | 2046 | 2047 | 2048 | 2049 | 2050
0 | ALL | 1 | Uruguay | 4 | % Imports for consumption |  |  |  | Natural Gas |  |  |  |  | all |  |  | user_defined |  | 100 | 100 | 100 | 100 | 100 | 100 | 100 | 100 | 100 | 100 | 100 | 100 | 100 | 100 | 100 | 100 | 100 | 100 | 100 | 100 | 100 | 100 | 100 | 100 | 100 | 100 | 100 | 100 | 100 | 100
0 | ALL | 1 | Uruguay | 4.2 | % Imports for consumption through pipeline |  |  |  | Natural Gas |  |  |  |  | all |  |  | flat | constant | 2021: 0
0 | ALL | 1 | Uruguay | 5 | % Exports for production |  |  |  | Natural Gas |  |  |  |  | all |  |  | flat | constant | 2021: 0
0 | ALL | 1 | Uruguay | 5.2 | % Exports for production through pipeline |  |  |  | Natural Gas |  |  |  |  | all |  |  | flat | constant | 2021: 0
0 | ALL | 1 | Uruguay | 8 | Planned new capacity |  | PP_Thermal_Coal | [9 empty] | user_defined |  | 0 | 0 | 0 | 0 | 0 | 0 | 0 | 0 | 0 | 0 | 0 | 0 | 0 | 0 | 0 | 0 | 0 | 0 | 0 | 0 | 0 | 0 | 0 | 0 | 0 | 0 | 0 | 0 | 0 | 0
0 | ALL | 1 | Uruguay | 8 | Planned new capacity |  | PP_Thermal_Diesel | [9 empty] | user_defined |  | 0 | 0 | 0 | 0 | 0 | 0 | 0 | 0 | 0 | 0 | 0 | 0 | 0 | 0 | 0 | 0 | 0 | 0 | 0 | 0 | 0 | 0 | 0 | 0 | 0 | 0 | 0 | 0 | 0 | 0
0 | ALL | 1 | Uruguay | 8 | Planned new capacity |  | PP_Geothermal | [9 empty] | user_defined |  | 0 | 0 | 0 | 0 | 0 | 0 | 0 | 0 | 0 | 0 | 0 | 0 | 0 | 0 | 0 | 0 | 0 | 0 | 0 | 0 | 0 | 0 | 0 | 0 | 0 | 0 | 0 | 0 | 0 | 0
0 | ALL | 1 | Uruguay | 8 | Planned new capacity |  | PP_Hydro | [9 empty] | user_defined |  | 0 | 0 | 0 | 0 | 0 | 0 | 0 | 0 | 0 | 0 | 0 | 0 | 0 | 0 | 0 | 0 | 0 | 0 | 0 | 0 | 0 | 0 | 0 | 0 | 0 | 0 | 0 | 0 | 0 | 0
0 | ALL | 1 | Uruguay | 8 | Planned new capacity |  | PP_Thermal_Natural Gas | [9 empty] | user_defined |  | 0 | 0 | 0 | 0 | 0 | 0 | 60 | 0 | 0 | 0 | 0 | 0 | 0 | 0 | 0 | 0 | 0 | 0 | 0 | 0 | 0 | 0 | 0 | 0 | 0 | 0 | 0 | 0 | 0 | 0
0 | ALL | 1 | Uruguay | 8 | Planned new capacity |  | PP_Nuclear | [9 empty] | user_defined |  | 0 | 0 | 0 | 0 | 0 | 0 | 0 | 0 | 0 | 0 | 0 | 0 | 0 | 0 | 0 | 0 | 0 | 0 | 0 | 0 | 0 | 0 | 0 | 0 | 0 | 0 | 0 | 0 | 0 | 0
0 | ALL | 1 | Uruguay | 8 | Planned new capacity |  | PP_Thermal.re_Sugar cane and derivatives | [9 empty] | user_defined |  | 100 | 0 | 0 | 0 | 0 | 0 | 0 | 0 | 0 | 0 | 0 | 0 | 0 | 0 | 0 | 0 | 0 | 0 | 0 | 0 | 0 | 0 | 0 | 0 | 0 | 0 | 0 | 0 | 0 | 0
0 | ALL | 1 | Uruguay | 8 | Planned new capacity |  | PP_PV Utility_Solar | [9 empty] | user_defined |  | 0 | 0 | 0 | 0 | 0 | 0 | 300 | 200 | 0 | 100 | 0 | 0 | 0 | 0 | 0 | 0 | 0 | 0 | 0 | 0 | 0 | 0 | 0 | 0 | 0 | 0 | 0 | 0 | 0 | 0
0 | ALL | 1 | Uruguay | 8 | Planned new capacity |  | PP_Onshore_Wind | [9 empty] | user_defined |  | 0 | 0 | 0 | 0 | 0 | 0 | 0 | 0 | 0 | 100 | 0 | 0 | 0 | 0 | 0 | 0 | 0 | 0 | 0 | 0 | 0 | 0 | 0 | 0 | 0 | 0 | 0 | 0 | 0 | 0
0 | ALL | 1 | Uruguay | 10 | Capacity factor change |  | PP_Thermal.re_Sugar cane and derivatives | Electricity | Biomass | [7 empty] | user_defined | bar: 2021 to 2050
0 | ALL | 1 | Uruguay | 10 | Capacity factor change |  | PP_PV Utility+Battery_Solar | Electricity | Solar | [7 empty] | user_defined | bar: 2021 to 2050
0 | ALL | 1 | Uruguay | 10 | Capacity factor change |  | PP_Thermal_Coal | Electricity | Coal | [7 empty] | user_defined | bar: 2021 to 2050
0 | ALL | 1 | Uruguay | 10 | Capacity factor change |  | PP_Thermal_Natural Gas | Electricity | Natural Gas | [7 empty] | user_defined | bar: 2021 to 2050
0 | ALL | 1 | Uruguay | 10 | Capacity factor change |  | ST_Utility Scale Battery | Electricity | Electricity | [7 empty] | user_defined | bar: 2021 to 2050
0 | ALL | 1 | Uruguay | 10 | Capacity factor change |  | ST_Commercial Battery | Electricity | Electricity | [7 empty] | user_defined | bar: 2021 to 2050
0 | ALL | 1 | Uruguay | 10 | Capacity factor change |  | ST_Residential Battery | Electricity | Electricity | [7 empty] | user_defined | bar: 2021 to 2050
0 | ALL | 1 | Uruguay | 10 | Capacity factor change |  | ST_Pumped Hydro | Electricity | Electricity | [7 empty] | user_defined | bar: 2021 to 2050
0 | ALL | 1 | Uruguay | 10 | Capacity factor change |  | PP_Other | Electricity | Other | [7 empty] | user_defined | bar: 2021 to 2050
0 | ALL | 1 | Uruguay | 10 | Capacity factor change |  | PP_Thermal_Fuel oil | Electricity | Fuel oil | [7 empty] | user_defined | bar: 2021 to 2050
0 | ALL | 1 | Uruguay | 10 | Capacity factor change |  | PP_Thermal_Diesel | Electricity | Diesel | [7 empty] | user_defined | bar: 2021 to 2050
1 | BAU | 1 | Uruguay | 1 | Demand energy intensity | Agriculture, fisheries, and mining |  |  |  |  | Energy consumption | Energy balance | Energy consumption / GDP | all |  |  | interpolate | rel_by | 2021: endogenous; 2050: 0.73
1 | BAU | 1 | Uruguay | 1 | Demand energy intensity | Commercial, services, and public |  |  |  |  | Energy consumption | Energy balance | Energy consumption / GDP | all |  |  | interpolate | rel_by | 2021: endogenous; 2050: 0.73
1 | BAU | 1 | Uruguay | 1 | Demand energy intensity | Industry |  |  |  |  | Energy consumption | Energy balance | Energy consumption / GDP | all |  |  | interpolate | rel_by | 2021: endogenous; 2050: 0.73
1 | BAU | 1 | Uruguay | 1 | Demand energy intensity | none |  |  |  |  | Energy consumption | Energy balance | Energy consumption / GDP | all |  |  | interpolate | rel_by | 2021: endogenous; 2050: 0.73
1 | BAU | 1 | Uruguay | 1 | Demand energy intensity | Residential |  |  |  |  | Energy consumption | Energy balance | Energy consumption / GDP | all |  |  | interpolate | rel_by | 2021: endogenous; 2050: 0.73
1 | BAU | 1 | Uruguay | 1 | Demand energy intensity | Transport |  |  |  |  | Energy consumption | Energy balance | Energy consumption / GDP | all |  |  | interpolate | rel_by | 2021: endogenous; 2050: 0.73
1 | BAU | 1 | Uruguay | 2 | Distribution of end-use consumption |  |  |  | Charcoal |  |  |  |  | all |  |  | keep_proportions
1 | BAU | 1 | Uruguay | 2 | Distribution of end-use consumption |  |  |  | Coke |  |  |  |  | all |  |  | keep_proportions
1 | BAU | 1 | Uruguay | 2 | Distribution of end-use consumption |  |  |  | Diesel |  |  |  |  | all |  |  | keep_proportions
1 | BAU | 1 | Uruguay | 2 | Distribution of end-use consumption |  |  |  | Electricity |  |  |  |  | all |  |  | keep_proportions
1 | BAU | 1 | Uruguay | 2 | Distribution of end-use consumption |  |  |  | Hydrogen |  |  |  |  | all |  |  | keep_proportions
1 | BAU | 1 | Uruguay | 2 | Distribution of end-use consumption |  |  |  | Fuel Oil |  |  |  |  | all |  |  | keep_proportions
1 | BAU | 1 | Uruguay | 2 | Distribution of end-use consumption |  |  |  | Gasfuel |  |  |  |  | all |  |  | keep_proportions
1 | BAU | 1 | Uruguay | 2 | Distribution of end-use consumption |  |  |  | Gasoline vehicles |  |  |  |  | all |  |  | keep_proportions
1 | BAU | 1 | Uruguay | 2 | Distribution of end-use consumption |  |  |  | Light gasoline |  |  |  |  | all |  |  | keep_proportions
1 | BAU | 1 | Uruguay | 2 | Distribution of end-use consumption |  |  |  | Kerose |  |  |  |  | all |  |  | keep_proportions
1 | BAU | 1 | Uruguay | 2 | Distribution of end-use consumption |  |  |  | Jet fuel |  |  |  |  | all |  |  | keep_proportions
1 | BAU | 1 | Uruguay | 2 | Distribution of end-use consumption |  |  |  | GLP |  |  |  |  | all |  |  | keep_proportions
1 | BAU | 1 | Uruguay | 2 | Distribution of end-use consumption |  |  |  | Gasoil |  |  |  |  | all |  |  | keep_proportions
1 | BAU | 1 | Uruguay | 2 | Distribution of end-use consumption |  |  |  | Turbo comb |  |  |  |  | all |  |  | keep_proportions
1 | BAU | 1 | Uruguay | 2 | Distribution of end-use consumption |  |  |  | Bioetanol |  |  |  |  | all |  |  | keep_proportions
1 | BAU | 1 | Uruguay | 2 | Distribution of end-use consumption |  |  |  | Biodisel |  |  |  |  | all |  |  | keep_proportions
1 | BAU | 1 | Uruguay | 2 | Distribution of end-use consumption |  |  |  | Petroleum coke |  |  |  |  | all |  |  | keep_proportions
1 | BAU | 1 | Uruguay | 2 | Distribution of end-use consumption |  |  |  | Oil |  |  |  |  | all |  |  | keep_proportions
1 | BAU | 1 | Uruguay | 2 | Distribution of end-use consumption |  |  |  | Coal |  |  |  |  | all |  |  | keep_proportions
1 | BAU | 1 | Uruguay | 2 | Distribution of end-use consumption |  |  |  | Natural Gas |  |  |  |  | all |  |  | keep_proportions
1 | BAU | 1 | Uruguay | 2 | Distribution of end-use consumption |  |  |  | Firewood |  |  |  |  | all |  |  | keep_proportions
1 | BAU | 1 | Uruguay | 2 | Distribution of end-use consumption |  |  |  | Solar |  |  |  |  | all |  |  | keep_proportions
1 | BAU | 1 | Uruguay | 2 | Distribution of end-use consumption |  |  |  | Wind |  |  |  |  | all |  |  | keep_proportions
1 | BAU | 1 | Uruguay | 2 | Distribution of end-use consumption |  |  |  | Biomass Waste |  |  |  |  | all |  |  | keep_proportions
1 | BAU | 1 | Uruguay | 2 | Distribution of end-use consumption |  |  |  | Industrial Waste |  |  |  |  | all |  |  | keep_proportions
1 | BAU | 1 | Uruguay | 2 | Distribution of end-use consumption |  |  |  | Hydro |  |  |  |  | all |  |  | keep_proportions
1 | BAU | 1 | Uruguay | 2 | Distribution of end-use consumption |  |  |  | Biofuels |  |  |  |  | all |  |  | keep_proportions
1 | BAU | 1 | Uruguay | 2 | Distribution of end-use consumption |  |  |  | Non-energy |  |  |  |  | all |  |  | keep_proportions
1 | BAU | 1 | Uruguay | 3 | Distribution of new electrical energy generation |  | PP_Offshore_Wind | Electricity | Wind |  |  |  |  | all |  |  | interpolate | percent | 2021: 0; 2050: 0
1 | BAU | 1 | Uruguay | 3 | Distribution of new electrical energy generation |  | PP_Onshore_Wind | Electricity | Wind |  |  |  |  | all |  |  | interpolate | percent | 2021: 8; 2050: 8
1 | BAU | 1 | Uruguay | 3 | Distribution of new electrical energy generation |  | PP_PV Utility_Solar | Electricity | Solar |  |  |  |  | all |  |  | interpolate | percent | 2021: 0; 2050: 0
1 | BAU | 1 | Uruguay | 3 | Distribution of new electrical energy generation |  | PP_PV DistComm_Solar | Electricity | Solar |  |  |  |  | all |  |  | interpolate | percent | 2021: 0; 2050: 0
1 | BAU | 1 | Uruguay | 3 | Distribution of new electrical energy generation |  | PP_PV DistResi_Solar | Electricity | Solar |  |  |  |  | all |  |  | interpolate | percent | 2021: 0; 2050: 0
1 | BAU | 1 | Uruguay | 3 | Distribution of new electrical energy generation |  | PP_CSP_Solar | Electricity | Solar |  |  |  |  | all |  |  | interpolate | percent | 2021: 0; 2050: 0
1 | BAU | 1 | Uruguay | 3 | Distribution of new electrical energy generation |  | PP_Hydro | Electricity | Hydro |  |  |  |  | all |  |  | interpolate | percent | 2021: 0; 2050: 0
1 | BAU | 1 | Uruguay | 3 | Distribution of new electrical energy generation |  | PP_Thermal.re_Sugar cane and derivatives | Electricity | Biomass |  |  |  |  | all |  |  | interpolate | percent | 2021: 5; 2050: 5
1 | BAU | 1 | Uruguay | 3 | Distribution of new electrical energy generation |  | PP_PV Utility+Battery_Solar | Electricity | Solar |  |  |  |  | all |  |  | interpolate | percent | 2021: 4; 2050: 4
1 | BAU | 1 | Uruguay | 3 | Distribution of new electrical energy generation |  | PP_Thermal_Natural Gas | Electricity | Natural Gas |  |  |  |  | all |  |  | interpolate | percent | 2050: rem
1 | BAU | 1 | Uruguay | 3 | Distribution of new electrical energy generation |  | ST_Utility Scale Battery | Electricity | Electricity |  |  |  |  | all |  |  | interpolate | percent | 2021: 0; 2050: 0
1 | BAU | 1 | Uruguay | 3 | Distribution of new electrical energy generation |  | ST_Commercial Battery | Electricity | Electricity |  |  |  |  | all |  |  | interpolate | percent | 2021: 0; 2050: 0
1 | BAU | 1 | Uruguay | 3 | Distribution of new electrical energy generation |  | ST_Residential Battery | Electricity | Electricity |  |  |  |  | all |  |  | interpolate | percent | 2021: 0; 2050: 0
1 | BAU | 1 | Uruguay | 3 | Distribution of new electrical energy generation |  | ST_Pumped Hydro | Electricity | Electricity |  |  |  |  | all |  |  | interpolate | percent | 2021: 0; 2050: 0
1 | BAU | 1 | Uruguay | 3 | Distribution of new electrical energy generation |  | PP_Other | Electricity | Other |  |  |  |  | all |  |  | interpolate | percent | 2021: 0; 2050: 0
1 | BAU | 1 | Uruguay | 3 | Distribution of new electrical energy generation |  | PP_Thermal_Fuel oil | Electricity | Fuel oil |  |  |  |  | all |  |  | interpolate | percent | 2021: 0; 2050: 0
1 | BAU | 1 | Uruguay | 3 | Distribution of new electrical energy generation |  | PP_Thermal_Diesel | Electricity | Diesel |  |  |  |  | all |  |  | interpolate | percent | 2021: 4; 2050: 4
1 | BAU | 1 | Uruguay | 6 | GDP growth | [8 empty] | all |  |  | flat | constant | 2021: 2.6
1 | BAU | 1 | Uruguay | 7 | Fuel prices |  |  |  | Coke |  |  |  |  | all |  | M$/PJ | flat | constant | 2021: 0
1 | BAU | 1 | Uruguay | 7 | Fuel prices |  |  |  | Diesel |  |  |  |  | all |  | M$/PJ | Percent growth of incomplete years | 2.6 | 2021: 25.7066
1 | BAU | 1 | Uruguay | 7 | Fuel prices |  |  |  | Electricity |  |  |  |  | all |  | M$/PJ | flat | constant | 2021: 0
1 | BAU | 1 | Uruguay | 7 | Fuel prices |  |  |  | Fuel Oil |  |  |  |  | all |  | M$/PJ | Percent growth of incomplete years | 1.9 | 2021: 13.55
1 | BAU | 1 | Uruguay | 7 | Fuel prices |  |  |  | Gasoline and alcohol |  |  |  |  | all |  | M$/PJ | flat | constant | 2021: 0
1 | BAU | 1 | Uruguay | 7 | Fuel prices |  |  |  | Kerose and jet fuel |  |  |  |  | all |  | M$/PJ | flat | constant | 2021: 0
1 | BAU | 1 | Uruguay | 7 | Fuel prices |  |  |  | Liquified Gas |  |  |  |  | all |  | M$/PJ | flat | constant | 2021: 0
1 | BAU | 1 | Uruguay | 7 | Fuel prices |  |  |  | Coal |  |  |  |  | all |  | M$/PJ | flat | constant | 2021: 2.8426
1 | BAU | 1 | Uruguay | 7 | Fuel prices |  |  |  | Natural Gas |  |  |  |  | all |  | M$/PJ | Percent growth of incomplete years | 1.8 | 2021: 9.1463
1 | BAU | 1 | Uruguay | 7 | Fuel prices |  |  |  | Biomass |  |  |  |  | all |  | M$/PJ | flat | constant | 2021: 0
1 | BAU | 1 | Uruguay | 7.2 | Fuel prices sales through pipeline |  |  |  | Natural Gas |  |  |  |  | all |  | M$/PJ | Percent growth of incomplete years | 1.8 | 2021: 4.15
1 | BAU | 1 | Uruguay | 7.3 | Fuel prices sales liquified |  |  |  | Natural Gas |  |  |  |  | all |  | M$/PJ | Percent growth of incomplete years | 1.8 | 2021: 7.62
1 | BAU | 1 | Uruguay | 9 | Phase-out capacity |  | PP_Thermal_Coal | [9 empty] | user_defined |  | 0 | 0 | 0 | 0 | 0 | 0 | 0 | 0 | 0 | 0 | 0 | 0 | 0 | 0 | 0 | 0 | 0 | 0 | 0 | 0 | 0 | 0 | 0 | 0 | 0 | 0 | 0 | 0 | 0 | 0
1 | BAU | 1 | Uruguay | 9 | Phase-out capacity |  | PP_Thermal_Diesel | [9 empty] | user_defined |  | 0 | 0 | 0 | 0 | 0 | 0 | 0 | 0 | 0 | 0 | 0 | 0 | 0 | 0 | 0 | 0 | 0 | 0 | 0 | 0 | 0 | 0 | 0 | 0 | 0 | 0 | 0 | 0 | 0 | 0
1 | BAU | 1 | Uruguay | 9 | Phase-out capacity |  | PP_Geothermal | [9 empty] | user_defined |  | 0 | 0 | 0 | 0 | 0 | 0 | 0 | 0 | 0 | 0 | 0 | 0 | 0 | 0 | 0 | 0 | 0 | 0 | 0 | 0 | 0 | 0 | 0 | 0 | 0 | 0 | 0 | 0 | 0 | 0
1 | BAU | 1 | Uruguay | 9 | Phase-out capacity |  | PP_Hydro | [9 empty] | user_defined |  | 0 | 0 | 0 | 0 | 0 | 0 | 0 | 0 | 0 | 0 | 0 | 0 | 0 | 0 | 0 | 0 | 0 | 0 | 0 | 0 | 0 | 0 | 0 | 0 | 0 | 0 | 0 | 0 | 0 | 0
1 | BAU | 1 | Uruguay | 9 | Phase-out capacity |  | PP_Thermal_Natural Gas | [9 empty] | user_defined |  | 0 | 0 | 0 | 0 | 0 | 0 | 0 | 0 | 0 | 0 | 0 | 0 | 0 | 0 | 0 | 0 | 0 | 0 | 0 | 0 | 0 | 0 | 0 | 0 | 0 | 0 | 0 | 0 | 0 | 0
1 | BAU | 1 | Uruguay | 9 | Phase-out capacity |  | PP_Nuclear | [9 empty] | user_defined |  | 0 | 0 | 0 | 0 | 0 | 0 | 0 | 0 | 0 | 0 | 0 | 0 | 0 | 0 | 0 | 0 | 0 | 0 | 0 | 0 | 0 | 0 | 0 | 0 | 0 | 0 | 0 | 0 | 0 | 0
1 | BAU | 1 | Uruguay | 9 | Phase-out capacity |  | PP_Thermal.re_Sugar cane and derivatives | [9 empty] | user_defined |  | 0 | 0 | 0 | 0 | 0 | 0 | 0 | 0 | 0 | 0 | 0 | 0 | 0 | 0 | 0 | 0 | 0 | 0 | 0 | 0 | 0 | 0 | 0 | 0 | 0 | 0 | 0 | 0 | 0 | 0
1 | BAU | 1 | Uruguay | 9 | Phase-out capacity |  | PP_PV Utility_Solar | [9 empty] | user_defined |  | 0 | 0 | 0 | 0 | 0 | 0 | 0 | 0 | 0 | 0 | 0 | 0 | 0 | 0 | 0 | 0 | 0 | 0 | 0 | 0 | 0 | 0 | 0 | 0 | 0 | 0 | 0 | 0 | 0 | 0
1 | BAU | 1 | Uruguay | 9 | Phase-out capacity |  | PP_Onshore_Wind | [9 empty] | user_defined |  | 0 | 0 | 0 | 0 | 0 | 0 | 0 | 0 | 0 | 0 | 0 | 0 | 0 | 0 | 0 | 0 | 0 | 0 | 0 | 0 | 0 | 0 | 0 | 0 | 0 | 0 | 0 | 0 | 0 | 0
1 | BAU | 1 | Uruguay | 11 | Max losses | [8 empty] | all |  |  | flat |  | 2021: endogenous
2 | ASPIRACIONAL | 1 | Uruguay | 1 | Demand energy intensity | Agriculture, fisheries, and mining |  |  |  |  | Energy consumption | Energy balance | Energy consumption / GDP | all |  |  | interpolate | rel_by | 2021: endogenous; 2050: 0.73
2 | ASPIRACIONAL | 1 | Uruguay | 1 | Demand energy intensity | Commercial, services, and public |  |  |  |  | Energy consumption | Energy balance | Energy consumption / GDP | all |  |  | interpolate | rel_by | 2021: endogenous; 2050: 0.73
2 | ASPIRACIONAL | 1 | Uruguay | 1 | Demand energy intensity | Industry |  |  |  |  | Energy consumption | Energy balance | Energy consumption / GDP | all |  |  | interpolate | rel_by | 2021: endogenous; 2050: 0.73
2 | ASPIRACIONAL | 1 | Uruguay | 1 | Demand energy intensity | none |  |  |  |  | Energy consumption | Energy balance | Energy consumption / GDP | all |  |  | interpolate | rel_by | 2021: endogenous; 2050: 0.73
2 | ASPIRACIONAL | 1 | Uruguay | 1 | Demand energy intensity | Residential |  |  |  |  | Energy consumption | Energy balance | Energy consumption / GDP | all |  |  | interpolate | rel_by | 2021: endogenous; 2050: 0.73
2 | ASPIRACIONAL | 1 | Uruguay | 1 | Demand energy intensity | Transport |  |  |  |  | Energy consumption | Energy balance | Energy consumption / GDP | all |  |  | interpolate | rel_by | 2021: endogenous; 2050: 0.73
2 | ACELERADO | 1 | Uruguay | 1 | Demand energy intensity | none |  |  |  |  | Energy consumption | Energy balance | Energy consumption / GDP | all |  |  | interpolate | rel_by | 2021: endogenous; 2050: 0.73
2 | ASPIRACIONAL | 1 | Uruguay | 2 | Distribution of end-use consumption |  |  |  | Charcoal |  |  |  |  | all |  |  | keep_proportions
2 | ASPIRACIONAL | 1 | Uruguay | 2 | Distribution of end-use consumption |  |  |  | Coke |  |  |  |  | all |  |  | keep_proportions
2 | ASPIRACIONAL | 1 | Uruguay | 2 | Distribution of end-use consumption |  |  |  | Diesel |  |  |  |  | all |  |  | keep_proportions
2 | ASPIRACIONAL | 1 | Uruguay | 2 | Distribution of end-use consumption |  |  |  | Electricity |  |  |  |  | all |  |  | keep_proportions
2 | ASPIRACIONAL | 1 | Uruguay | 2 | Distribution of end-use consumption |  |  |  | Hydrogen |  |  |  |  | all |  |  | keep_proportions
2 | ASPIRACIONAL | 1 | Uruguay | 2 | Distribution of end-use consumption |  |  |  | Fuel Oil |  |  |  |  | all |  |  | keep_proportions
2 | ASPIRACIONAL | 1 | Uruguay | 2 | Distribution of end-use consumption |  |  |  | Gasfuel |  |  |  |  | all |  |  | keep_proportions
2 | ASPIRACIONAL | 1 | Uruguay | 2 | Distribution of end-use consumption |  |  |  | Gasoline vehicles |  |  |  |  | all |  |  | keep_proportions
2 | ASPIRACIONAL | 1 | Uruguay | 2 | Distribution of end-use consumption |  |  |  | Light gasoline |  |  |  |  | all |  |  | keep_proportions
2 | ASPIRACIONAL | 1 | Uruguay | 2 | Distribution of end-use consumption |  |  |  | Kerose |  |  |  |  | all |  |  | keep_proportions
2 | ASPIRACIONAL | 1 | Uruguay | 2 | Distribution of end-use consumption |  |  |  | Jet fuel |  |  |  |  | all |  |  | keep_proportions
2 | ASPIRACIONAL | 1 | Uruguay | 2 | Distribution of end-use consumption |  |  |  | GLP |  |  |  |  | all |  |  | keep_proportions
2 | ASPIRACIONAL | 1 | Uruguay | 2 | Distribution of end-use consumption |  |  |  | Gasoil |  |  |  |  | all |  |  | keep_proportions
2 | ASPIRACIONAL | 1 | Uruguay | 2 | Distribution of end-use consumption |  |  |  | Turbo comb |  |  |  |  | all |  |  | keep_proportions
2 | ASPIRACIONAL | 1 | Uruguay | 2 | Distribution of end-use consumption |  |  |  | Bioetanol |  |  |  |  | all |  |  | keep_proportions
2 | ASPIRACIONAL | 1 | Uruguay | 2 | Distribution of end-use consumption |  |  |  | Biodisel |  |  |  |  | all |  |  | keep_proportions
2 | ASPIRACIONAL | 1 | Uruguay | 2 | Distribution of end-use consumption |  |  |  | Petroleum coke |  |  |  |  | all |  |  | keep_proportions
2 | ASPIRACIONAL | 1 | Uruguay | 2 | Distribution of end-use consumption |  |  |  | Oil |  |  |  |  | all |  |  | keep_proportions
2 | ASPIRACIONAL | 1 | Uruguay | 2 | Distribution of end-use consumption |  |  |  | Coal |  |  |  |  | all |  |  | keep_proportions
2 | ASPIRACIONAL | 1 | Uruguay | 2 | Distribution of end-use consumption |  |  |  | Natural Gas |  |  |  |  | all |  |  | keep_proportions
2 | ASPIRACIONAL | 1 | Uruguay | 2 | Distribution of end-use consumption |  |  |  | Firewood |  |  |  |  | all |  |  | keep_proportions
2 | ASPIRACIONAL | 1 | Uruguay | 2 | Distribution of end-use consumption |  |  |  | Solar |  |  |  |  | all |  |  | keep_proportions
2 | ASPIRACIONAL | 1 | Uruguay | 2 | Distribution of end-use consumption |  |  |  | Wind |  |  |  |  | all |  |  | keep_proportions
2 | ASPIRACIONAL | 1 | Uruguay | 2 | Distribution of end-use consumption |  |  |  | Biomass Waste |  |  |  |  | all |  |  | keep_proportions
2 | ASPIRACIONAL | 1 | Uruguay | 2 | Distribution of end-use consumption |  |  |  | Industrial Waste |  |  |  |  | all |  |  | keep_proportions
2 | ASPIRACIONAL | 1 | Uruguay | 2 | Distribution of end-use consumption |  |  |  | Hydro |  |  |  |  | all |  |  | keep_proportions
2 | ASPIRACIONAL | 1 | Uruguay | 2 | Distribution of end-use consumption |  |  |  | Biofuels |  |  |  |  | all |  |  | keep_proportions
2 | ASPIRACIONAL | 1 | Uruguay | 2 | Distribution of end-use consumption |  |  |  | Non-energy |  |  |  |  | all |  |  | keep_proportions
2 | ASPIRACIONAL | 1 | Uruguay | 3 | Distribution of new electrical energy generation |  | PP_Offshore_Wind | Electricity | Wind |  |  |  |  | all |  |  | interpolate | percent | 2021: 0; 2050: 0
2 | ASPIRACIONAL | 1 | Uruguay | 3 | Distribution of new electrical energy generation |  | PP_Onshore_Wind | Electricity | Wind |  |  |  |  | all |  |  | interpolate | percent | 2021: 3; 2050: 3
2 | ASPIRACIONAL | 1 | Uruguay | 3 | Distribution of new electrical energy generation |  | PP_PV Utility_Solar | Electricity | Solar |  |  |  |  | all |  |  | interpolate | percent | 2021: 0; 2050: 0
2 | ASPIRACIONAL | 1 | Uruguay | 3 | Distribution of new electrical energy generation |  | PP_PV DistComm_Solar | Electricity | Solar |  |  |  |  | all |  |  | interpolate | percent | 2021: 0; 2050: 0
2 | ASPIRACIONAL | 1 | Uruguay | 3 | Distribution of new electrical energy generation |  | PP_PV DistResi_Solar | Electricity | Solar |  |  |  |  | all |  |  | interpolate | percent | 2021: 0; 2050: 0
2 | ASPIRACIONAL | 1 | Uruguay | 3 | Distribution of new electrical energy generation |  | PP_CSP_Solar | Electricity | Solar |  |  |  |  | all |  |  | interpolate | percent | 2021: 0; 2050: 0
2 | ASPIRACIONAL | 1 | Uruguay | 3 | Distribution of new electrical energy generation |  | PP_Hydro | Electricity | Hydro |  |  |  |  | all |  |  | interpolate | percent | 2021: 40; 2050: 40
2 | ASPIRACIONAL | 1 | Uruguay | 3 | Distribution of new electrical energy generation |  | PP_Thermal.re_Sugar cane and derivatives | Electricity | Biomass |  |  |  |  | all |  |  | interpolate | percent | 2021: 3; 2050: 3
2 | ASPIRACIONAL | 1 | Uruguay | 3 | Distribution of new electrical energy generation |  | PP_PV Utility+Battery_Solar | Electricity | Solar |  |  |  |  | all |  |  | interpolate | percent | bar: 2021; 2050
2 | ASPIRACIONAL | 1 | Uruguay | 3 | Distribution of new electrical energy generation |  | PP_Thermal_Natural Gas | Electricity | Natural Gas |  |  |  |  | all |  |  | interpolate | percent | 2050: rem
2 | ASPIRACIONAL | 1 | Uruguay | 3 | Distribution of new electrical energy generation |  | ST_Utility Scale Battery | Electricity | Electricity |  |  |  |  | all |  |  | interpolate | percent | 2021: 0; 2050: 0
2 | ASPIRACIONAL | 1 | Uruguay | 3 | Distribution of new electrical energy generation |  | ST_Commercial Battery | Electricity | Electricity |  |  |  |  | all |  |  | interpolate | percent | 2021: 0; 2050: 0
2 | ASPIRACIONAL | 1 | Uruguay | 3 | Distribution of new electrical energy generation |  | ST_Residential Battery | Electricity | Electricity |  |  |  |  | all |  |  | interpolate | percent | 2021: 0; 2050: 0
2 | ASPIRACIONAL | 1 | Uruguay | 3 | Distribution of new electrical energy generation |  | ST_Pumped Hydro | Electricity | Electricity |  |  |  |  | all |  |  | interpolate | percent | 2021: 0; 2050: 0
2 | ASPIRACIONAL | 1 | Uruguay | 3 | Distribution of new electrical energy generation |  | PP_Other | Electricity | Other |  |  |  |  | all |  |  | interpolate | percent | 2021: 0; 2050: 0
2 | ASPIRACIONAL | 1 | Uruguay | 3 | Distribution of new electrical energy generation |  | PP_Thermal_Fuel oil | Electricity | Fuel oil |  |  |  |  | all |  |  | interpolate | percent | 2021: 0; 2050: 0
2 | ASPIRACIONAL | 1 | Uruguay | 3 | Distribution of new electrical energy generation |  | PP_Thermal_Diesel | Electricity | Diesel |  |  |  |  | all |  |  | interpolate | percent | 2021: 5; 2050: 5
2 | ASPIRACIONAL | 1 | Uruguay | 6 | GDP growth | [8 empty] | all |  |  | flat | constant | 2021: 2.6
2 | ASPIRACIONAL | 1 | Uruguay | 7 | Fuel prices |  |  |  | Coke |  |  |  |  | all |  | M$/PJ | flat | constant | 2021: 0
2 | ASPIRACIONAL | 1 | Uruguay | 7 | Fuel prices |  |  |  | Diesel |  |  |  |  | all |  | M$/PJ | Percent growth of incomplete years | 2.6 | 2021: 25.7066
2 | ASPIRACIONAL | 1 | Uruguay | 7 | Fuel prices |  |  |  | Electricity |  |  |  |  | all |  | M$/PJ | flat | constant | 2021: 0
2 | ASPIRACIONAL | 1 | Uruguay | 7 | Fuel prices |  |  |  | Fuel Oil |  |  |  |  | all |  | M$/PJ | Percent growth of incomplete years | 1.9 | 2021: 13.55
2 | ASPIRACIONAL | 1 | Uruguay | 7 | Fuel prices |  |  |  | Gasoline and alcohol |  |  |  |  | all |  | M$/PJ | flat | constant | 2021: 0
2 | ASPIRACIONAL | 1 | Uruguay | 7 | Fuel prices |  |  |  | Kerose and jet fuel |  |  |  |  | all |  | M$/PJ | flat | constant | 2021: 0
2 | ASPIRACIONAL | 1 | Uruguay | 7 | Fuel prices |  |  |  | Liquified Gas |  |  |  |  | all |  | M$/PJ | flat | constant | 2021: 0
2 | ASPIRACIONAL | 1 | Uruguay | 7 | Fuel prices |  |  |  | Coal |  |  |  |  | all |  | M$/PJ | flat | constant | 2021: 2.8426
2 | ASPIRACIONAL | 1 | Uruguay | 7 | Fuel prices |  |  |  | Natural Gas |  |  |  |  | all |  | M$/PJ | Percent growth of incomplete years | 1.8 | 2021: 9.1463
2 | ASPIRACIONAL | 1 | Uruguay | 7 | Fuel prices |  |  |  | Biomass |  |  |  |  | all |  | M$/PJ | flat | constant | 2021: 0
2 | ASPIRACIONAL | 1 | Uruguay | 7.2 | Fuel prices sales through pipeline |  |  |  | Natural Gas |  |  |  |  | all |  | M$/PJ | Percent growth of incomplete years | 1.8 | 2021: 4.15
2 | ASPIRACIONAL | 1 | Uruguay | 7.3 | Fuel prices sales liquified |  |  |  | Natural Gas |  |  |  |  | all |  | M$/PJ | Percent growth of incomplete years | 1.8 | 2021: 7.62
2 | ASPIRACIONAL | 1 | Uruguay | 9 | Phase-out capacity |  | PP_Thermal_Coal | [9 empty] | user_defined |  | 0 | 0 | 0 | 0 | 0 | 0 | 0 | 0 | 0 | 0 | 0 | 0 | 0 | 0 | 0 | 0 | 0 | 0 | 0 | 0 | 0 | 0 | 0 | 0 | 0 | 0 | 0 | 0 | 0 | 0
2 | ASPIRACIONAL | 1 | Uruguay | 9 | Phase-out capacity |  | PP_Thermal_Diesel | [9 empty] | user_defined |  | 0 | 0 | 0 | 0 | 0 | 0 | 0 | 0 | 0 | 0 | 0 | 0 | 0 | 0 | 0 | 0 | 0 | 0 | 0 | 0 | 0 | 0 | 0 | 0 | 0 | 0 | 0 | 0 | 0 | 0
2 | ASPIRACIONAL | 1 | Uruguay | 9 | Phase-out capacity |  | PP_Geothermal | [9 empty] | user_defined |  | 0 | 0 | 0 | 0 | 0 | 0 | 0 | 0 | 0 | 0 | 0 | 0 | 0 | 0 | 0 | 0 | 0 | 0 | 0 | 0 | 0 | 0 | 0 | 0 | 0 | 0 | 0 | 0 | 0 | 0
2 | ASPIRACIONAL | 1 | Uruguay | 9 | Phase-out capacity |  | PP_Hydro | [9 empty] | user_defined |  | 0 | 0 | 0 | 0 | 0 | 0 | 0 | 0 | 0 | 0 | 0 | 0 | 0 | 0 | 0 | 0 | 0 | 0 | 0 | 0 | 0 | 0 | 0 | 0 | 0 | 0 | 0 | 0 | 0 | 0
2 | ASPIRACIONAL | 1 | Uruguay | 9 | Phase-out capacity |  | PP_Thermal_Natural Gas | [9 empty] | user_defined |  | 0 | 0 | 0 | 0 | 0 | 0 | 0 | 0 | 0 | 0 | 0 | 0 | 0 | 0 | 0 | 0 | 0 | 0 | 0 | 0 | 0 | 0 | 0 | 0 | 0 | 0 | 0 | 0 | 0 | 0
2 | ASPIRACIONAL | 1 | Uruguay | 9 | Phase-out capacity |  | PP_Nuclear | [9 empty] | user_defined |  | 0 | 0 | 0 | 0 | 0 | 0 | 0 | 0 | 0 | 0 | 0 | 0 | 0 | 0 | 0 | 0 | 0 | 0 | 0 | 0 | 0 | 0 | 0 | 0 | 0 | 0 | 0 | 0 | 0 | 0
2 | ASPIRACIONAL | 1 | Uruguay | 9 | Phase-out capacity |  | PP_Thermal.re_Sugar cane and derivatives | [9 empty] | user_defined |  | 0 | 0 | 0 | 0 | 0 | 0 | 0 | 0 | 0 | 0 | 0 | 0 | 0 | 0 | 0 | 0 | 0 | 0 | 0 | 0 | 0 | 0 | 0 | 0 | 0 | 0 | 0 | 0 | 0 | 0
2 | ASPIRACIONAL | 1 | Uruguay | 9 | Phase-out capacity |  | PP_PV Utility_Solar | [9 empty] | user_defined |  | 0 | 0 | 0 | 0 | 0 | 0 | 0 | 0 | 0 | 0 | 0 | 0 | 0 | 0 | 0 | 0 | 0 | 0 | 0 | 0 | 0 | 0 | 0 | 0 | 0 | 0 | 0 | 0 | 0 | 0
2 | ASPIRACIONAL | 1 | Uruguay | 9 | Phase-out capacity |  | PP_Onshore_Wind | [9 empty] | user_defined |  | 0 | 0 | 0 | 0 | 0 | 0 | 0 | 0 | 0 | 0 | 0 | 0 | 0 | 0 | 0 | 0 | 0 | 0 | 0 | 0 | 0 | 0 | 0 | 0 | 0 | 0 | 0 | 0 | 0 | 0
2 | ASPIRACIONAL | 1 | Uruguay | 11 | Max losses | [8 empty] | all |  |  | interpolate |  | 2021: endogenous; 2050: 10
3 | ACELERADO | 1 | Uruguay | 1 | Demand energy intensity | Agriculture, fisheries, and mining |  |  |  |  | Energy consumption | Energy balance | Energy consumption / GDP | all |  |  | interpolate | rel_by | 2021: endogenous; 2050: 0.73
3 | ACELERADO | 1 | Uruguay | 1 | Demand energy intensity | Commercial, services, and public |  |  |  |  | Energy consumption | Energy balance | Energy consumption / GDP | all |  |  | interpolate | rel_by | 2021: endogenous; 2050: 0.73
3 | ACELERADO | 1 | Uruguay | 1 | Demand energy intensity | Industry |  |  |  |  | Energy consumption | Energy balance | Energy consumption / GDP | all |  |  | interpolate | rel_by | 2021: endogenous; 2050: 0.73
3 | ACELERADO | 1 | Uruguay | 1 | Demand energy intensity | Residential |  |  |  |  | Energy consumption | Energy balance | Energy consumption / GDP | all |  |  | interpolate | rel_by | 2021: endogenous; 2050: 0.73
3 | ACELERADO | 1 | Uruguay | 1 | Demand energy intensity | Transport |  |  |  |  | Energy consumption | Energy balance | Energy consumption / GDP | all |  |  | interpolate | rel_by | 2021: endogenous; 2050: 0.73
3 | ACELERADO | 1 | Uruguay | 2 | Distribution of end-use consumption |  |  |  | Charcoal |  |  |  |  | all |  |  | keep_proportions
3 | ACELERADO | 1 | Uruguay | 2 | Distribution of end-use consumption |  |  |  | Coke |  |  |  |  | all |  |  | keep_proportions
3 | ACELERADO | 1 | Uruguay | 2 | Distribution of end-use consumption |  |  |  | Diesel |  |  |  |  | all |  |  | keep_proportions
3 | ACELERADO | 1 | Uruguay | 2 | Distribution of end-use consumption |  |  |  | Electricity |  |  |  |  | all |  |  | keep_proportions
3 | ACELERADO | 1 | Uruguay | 2 | Distribution of end-use consumption |  |  |  | Hydrogen |  |  |  |  | all |  |  | keep_proportions
3 | ACELERADO | 1 | Uruguay | 2 | Distribution of end-use consumption |  |  |  | Fuel Oil |  |  |  |  | all |  |  | keep_proportions
3 | ACELERADO | 1 | Uruguay | 2 | Distribution of end-use consumption |  |  |  | Gasfuel |  |  |  |  | all |  |  | keep_proportions
3 | ACELERADO | 1 | Uruguay | 2 | Distribution of end-use consumption |  |  |  | Gasoline vehicles |  |  |  |  | all |  |  | keep_proportions
3 | ACELERADO | 1 | Uruguay | 2 | Distribution of end-use consumption |  |  |  | Light gasoline |  |  |  |  | all |  |  | keep_proportions
3 | ACELERADO | 1 | Uruguay | 2 | Distribution of end-use consumption |  |  |  | Kerose |  |  |  |  | all |  |  | keep_proportions
3 | ACELERADO | 1 | Uruguay | 2 | Distribution of end-use consumption |  |  |  | Jet fuel |  |  |  |  | all |  |  | keep_proportions
3 | ACELERADO | 1 | Uruguay | 2 | Distribution of end-use consumption |  |  |  | GLP |  |  |  |  | all |  |  | keep_proportions
3 | ACELERADO | 1 | Uruguay | 2 | Distribution of end-use consumption |  |  |  | Gasoil |  |  |  |  | all |  |  | keep_proportions
3 | ACELERADO | 1 | Uruguay | 2 | Distribution of end-use consumption |  |  |  | Turbo comb |  |  |  |  | all |  |  | keep_proportions
3 | ACELERADO | 1 | Uruguay | 2 | Distribution of end-use consumption |  |  |  | Bioetanol |  |  |  |  | all |  |  | keep_proportions
3 | ACELERADO | 1 | Uruguay | 2 | Distribution of end-use consumption |  |  |  | Biodisel |  |  |  |  | all |  |  | keep_proportions
3 | ACELERADO | 1 | Uruguay | 2 | Distribution of end-use consumption |  |  |  | Petroleum coke |  |  |  |  | all |  |  | keep_proportions
3 | ACELERADO | 1 | Uruguay | 2 | Distribution of end-use consumption |  |  |  | Oil |  |  |  |  | all |  |  | keep_proportions
3 | ACELERADO | 1 | Uruguay | 2 | Distribution of end-use consumption |  |  |  | Coal |  |  |  |  | all |  |  | keep_proportions
3 | ACELERADO | 1 | Uruguay | 2 | Distribution of end-use consumption |  |  |  | Natural Gas |  |  |  |  | all |  |  | keep_proportions
3 | ACELERADO | 1 | Uruguay | 2 | Distribution of end-use consumption |  |  |  | Firewood |  |  |  |  | all |  |  | keep_proportions
3 | ACELERADO | 1 | Uruguay | 2 | Distribution of end-use consumption |  |  |  | Solar |  |  |  |  | all |  |  | keep_proportions
3 | ACELERADO | 1 | Uruguay | 2 | Distribution of end-use consumption |  |  |  | Wind |  |  |  |  | all |  |  | keep_proportions
3 | ACELERADO | 1 | Uruguay | 2 | Distribution of end-use consumption |  |  |  | Biomass Waste |  |  |  |  | all |  |  | keep_proportions
3 | ACELERADO | 1 | Uruguay | 2 | Distribution of end-use consumption |  |  |  | Industrial Waste |  |  |  |  | all |  |  | keep_proportions
3 | ACELERADO | 1 | Uruguay | 2 | Distribution of end-use consumption |  |  |  | Hydro |  |  |  |  | all |  |  | keep_proportions
3 | ACELERADO | 1 | Uruguay | 2 | Distribution of end-use consumption |  |  |  | Biofuels |  |  |  |  | all |  |  | keep_proportions
3 | ACELERADO | 1 | Uruguay | 2 | Distribution of end-use consumption |  |  |  | Non-energy |  |  |  |  | all |  |  | keep_proportions
3 | ACELERADO | 1 | Uruguay | 3 | Distribution of new electrical energy generation |  | PP_Offshore_Wind | Electricity | Wind |  |  |  |  | all |  |  | interpolate | percent | 2021: 0; 2050: 0
3 | ACELERADO | 1 | Uruguay | 3 | Distribution of new electrical energy generation |  | PP_Onshore_Wind | Electricity | Wind |  |  |  |  | all |  |  | interpolate | percent | 2021: 3; 2050: 3
3 | ACELERADO | 1 | Uruguay | 3 | Distribution of new electrical energy generation |  | PP_PV Utility_Solar | Electricity | Solar |  |  |  |  | all |  |  | interpolate | percent | 2021: 0; 2050: 0
3 | ACELERADO | 1 | Uruguay | 3 | Distribution of new electrical energy generation |  | PP_PV DistComm_Solar | Electricity | Solar |  |  |  |  | all |  |  | interpolate | percent | 2021: 0; 2050: 0
3 | ACELERADO | 1 | Uruguay | 3 | Distribution of new electrical energy generation |  | PP_PV DistResi_Solar | Electricity | Solar |  |  |  |  | all |  |  | interpolate | percent | 2021: 0; 2050: 0
3 | ACELERADO | 1 | Uruguay | 3 | Distribution of new electrical energy generation |  | PP_CSP_Solar | Electricity | Solar |  |  |  |  | all |  |  | interpolate | percent | 2021: 0; 2050: 0
3 | ACELERADO | 1 | Uruguay | 3 | Distribution of new electrical energy generation |  | PP_Hydro | Electricity | Hydro |  |  |  |  | all |  |  | interpolate | percent | 2021: 40; 2050: 40
3 | ACELERADO | 1 | Uruguay | 3 | Distribution of new electrical energy generation |  | PP_Thermal.re_Sugar cane and derivatives | Electricity | Biomass |  |  |  |  | all |  |  | interpolate | percent | 2021: 3; 2050: 3
3 | ACELERADO | 1 | Uruguay | 3 | Distribution of new electrical energy generation |  | PP_PV Utility+Battery_Solar | Electricity | Solar |  |  |  |  | all |  |  | interpolate | percent | bar: 2021 to 2029; 2031 to 2050
3 | ACELERADO | 1 | Uruguay | 3 | Distribution of new electrical energy generation |  | PP_Thermal_Natural Gas | Electricity | Natural Gas |  |  |  |  | all |  |  | interpolate | percent | 2050: rem
3 | ACELERADO | 1 | Uruguay | 3 | Distribution of new electrical energy generation |  | ST_Utility Scale Battery | Electricity | Electricity |  |  |  |  | all |  |  | interpolate | percent | 2021: 0; 2050: 0
3 | ACELERADO | 1 | Uruguay | 3 | Distribution of new electrical energy generation |  | ST_Commercial Battery | Electricity | Electricity |  |  |  |  | all |  |  | interpolate | percent | 2021: 0; 2050: 0
3 | ACELERADO | 1 | Uruguay | 3 | Distribution of new electrical energy generation |  | ST_Residential Battery | Electricity | Electricity |  |  |  |  | all |  |  | interpolate | percent | 2021: 0; 2050: 0
3 | ACELERADO | 1 | Uruguay | 3 | Distribution of new electrical energy generation |  | ST_Pumped Hydro | Electricity | Electricity |  |  |  |  | all |  |  | interpolate | percent | 2021: 0; 2050: 0
3 | ACELERADO | 1 | Uruguay | 3 | Distribution of new electrical energy generation |  | PP_Other | Electricity | Other |  |  |  |  | all |  |  | interpolate | percent | 2021: 0; 2050: 0
3 | ACELERADO | 1 | Uruguay | 3 | Distribution of new electrical energy generation |  | PP_Thermal_Fuel oil | Electricity | Fuel oil |  |  |  |  | all |  |  | interpolate | percent | 2021: 0; 2050: 0
3 | ACELERADO | 1 | Uruguay | 3 | Distribution of new electrical energy generation |  | PP_Thermal_Diesel | Electricity | Diesel |  |  |  |  | all |  |  | interpolate | percent | 2021: 5; 2050: 5
3 | ACELERADO | 1 | Uruguay | 6 | GDP growth | [8 empty] | all |  |  | flat | constant | 2021: 2.6
3 | ACELERADO | 1 | Uruguay | 7 | Fuel prices |  |  |  | Coke |  |  |  |  | all |  | M$/PJ | flat | constant | 2021: 0
3 | ACELERADO | 1 | Uruguay | 7 | Fuel prices |  |  |  | Diesel |  |  |  |  | all |  | M$/PJ | Percent growth of incomplete years | 2.6 | 2021: 25.7066
3 | ACELERADO | 1 | Uruguay | 7 | Fuel prices |  |  |  | Electricity |  |  |  |  | all |  | M$/PJ | flat | constant | 2021: 0
3 | ACELERADO | 1 | Uruguay | 7 | Fuel prices |  |  |  | Fuel Oil |  |  |  |  | all |  | M$/PJ | Percent growth of incomplete years | 1.9 | 2021: 13.55
3 | ACELERADO | 1 | Uruguay | 7 | Fuel prices |  |  |  | Gasoline and alcohol |  |  |  |  | all |  | M$/PJ | flat | constant | 2021: 0
3 | ACELERADO | 1 | Uruguay | 7 | Fuel prices |  |  |  | Kerose and jet fuel |  |  |  |  | all |  | M$/PJ | flat | constant | 2021: 0
3 | ACELERADO | 1 | Uruguay | 7 | Fuel prices |  |  |  | Liquified Gas |  |  |  |  | all |  | M$/PJ | flat | constant | 2021: 0
3 | ACELERADO | 1 | Uruguay | 7 | Fuel prices |  |  |  | Coal |  |  |  |  | all |  | M$/PJ | flat | constant | 2021: 2.8426
3 | ACELERADO | 1 | Uruguay | 7 | Fuel prices |  |  |  | Natural Gas |  |  |  |  | all |  | M$/PJ | Percent growth of incomplete years | 1.8 | 2021: 9.1463
3 | ACELERADO | 1 | Uruguay | 7 | Fuel prices |  |  |  | Biomass |  |  |  |  | all |  | M$/PJ | flat | constant | 2021: 0
3 | ACELERADO | 1 | Uruguay | 7.2 | Fuel prices sales through pipeline |  |  |  | Natural Gas |  |  |  |  | all |  | M$/PJ | Percent growth of incomplete years | 1.8 | 2021: 4.15
3 | ACELERADO | 1 | Uruguay | 7.3 | Fuel prices sales liquified |  |  |  | Natural Gas |  |  |  |  | all |  | M$/PJ | Percent growth of incomplete years | 1.8 | 2021: 7.62
3 | ACELERADO | 1 | Uruguay | 9 | Phase-out capacity |  | PP_Thermal_Coal | [9 empty] | user_defined |  | 0 | 0 | 0 | 0 | 0 | 0 | 0 | 0 | 0 | 0 | 0 | 0 | 0 | 0 | 0 | 0 | 0 | 0 | 0 | 0 | 0 | 0 | 0 | 0 | 0 | 0 | 0 | 0 | 0 | 0
3 | ACELERADO | 1 | Uruguay | 9 | Phase-out capacity |  | PP_Thermal_Diesel | [9 empty] | user_defined |  | 0 | 0 | 0 | 0 | 0 | 0 | 0 | 0 | 0 | 0 | 0 | 0 | 0 | 0 | 0 | 0 | 0 | 0 | 0 | 0 | 0 | 0 | 0 | 0 | 0 | 0 | 0 | 0 | 0 | 0
3 | ACELERADO | 1 | Uruguay | 9 | Phase-out capacity |  | PP_Geothermal | [9 empty] | user_defined |  | 0 | 0 | 0 | 0 | 0 | 0 | 0 | 0 | 0 | 0 | 0 | 0 | 0 | 0 | 0 | 0 | 0 | 0 | 0 | 0 | 0 | 0 | 0 | 0 | 0 | 0 | 0 | 0 | 0 | 0
3 | ACELERADO | 1 | Uruguay | 9 | Phase-out capacity |  | PP_Hydro | [9 empty] | user_defined |  | 0 | 0 | 0 | 0 | 0 | 0 | 0 | 0 | 0 | 0 | 0 | 0 | 0 | 0 | 0 | 0 | 0 | 0 | 0 | 0 | 0 | 0 | 0 | 0 | 0 | 0 | 0 | 0 | 0 | 0
3 | ACELERADO | 1 | Uruguay | 9 | Phase-out capacity |  | PP_Thermal_Natural Gas | [9 empty] | user_defined |  | 0 | 0 | 0 | 0 | 0 | 0 | 0 | 0 | 0 | 0 | 0 | 0 | 0 | 0 | 0 | 0 | 0 | 0 | 0 | 0 | 0 | 0 | 0 | 0 | 0 | 0 | 0 | 0 | 0 | 0
3 | ACELERADO | 1 | Uruguay | 9 | Phase-out capacity |  | PP_Nuclear | [9 empty] | user_defined |  | 0 | 0 | 0 | 0 | 0 | 0 | 0 | 0 | 0 | 0 | 0 | 0 | 0 | 0 | 0 | 0 | 0 | 0 | 0 | 0 | 0 | 0 | 0 | 0 | 0 | 0 | 0 | 0 | 0 | 0
3 | ACELERADO | 1 | Uruguay | 9 | Phase-out capacity |  | PP_Thermal.re_Sugar cane and derivatives | [9 empty] | user_defined |  | 0 | 0 | 0 | 0 | 0 | 0 | 0 | 0 | 0 | 0 | 0 | 0 | 0 | 0 | 0 | 0 | 0 | 0 | 0 | 0 | 0 | 0 | 0 | 0 | 0 | 0 | 0 | 0 | 0 | 0
3 | ACELERADO | 1 | Uruguay | 9 | Phase-out capacity |  | PP_PV Utility_Solar | [9 empty] | user_defined |  | 0 | 0 | 0 | 0 | 0 | 0 | 0 | 0 | 0 | 0 | 0 | 0 | 0 | 0 | 0 | 0 | 0 | 0 | 0 | 0 | 0 | 0 | 0 | 0 | 0 | 0 | 0 | 0 | 0 | 0
3 | ACELERADO | 1 | Uruguay | 9 | Phase-out capacity |  | PP_Onshore_Wind | [9 empty] | user_defined |  | 0 | 0 | 0 | 0 | 0 | 0 | 0 | 0 | 0 | 0 | 0 | 0 | 0 | 0 | 0 | 0 | 0 | 0 | 0 | 0 | 0 | 0 | 0 | 0 | 0 | 0 | 0 | 0 | 0 | 0
3 | ACELERADO | 1 | Uruguay | 11 | Max losses | [8 empty] | all |  |  | interpolate |  | 2021: endogenous; 2050: 10
4 | ALTERNATIVO | 1 | Uruguay | 1 | Demand energy intensity | Agriculture, fisheries, and mining |  |  |  |  | Energy consumption | Energy balance | Energy consumption / GDP | all |  |  | interpolate | rel_by | 2021: endogenous; 2050: 0.73
4 | ALTERNATIVO | 1 | Uruguay | 1 | Demand energy intensity | Commercial, services, and public |  |  |  |  | Energy consumption | Energy balance | Energy consumption / GDP | all |  |  | interpolate | rel_by | 2021: endogenous; 2050: 0.73
4 | ALTERNATIVO | 1 | Uruguay | 1 | Demand energy intensity | Industry |  |  |  |  | Energy consumption | Energy balance | Energy consumption / GDP | all |  |  | interpolate | rel_by | 2021: endogenous; 2050: 0.73
4 | ALTERNATIVO | 1 | Uruguay | 1 | Demand energy intensity | none |  |  |  |  | Energy consumption | Energy balance | Energy consumption / GDP | all |  |  | interpolate | rel_by | 2021: endogenous; 2050: 0.73
4 | ALTERNATIVO | 1 | Uruguay | 1 | Demand energy intensity | Residential |  |  |  |  | Energy consumption | Energy balance | Energy consumption / GDP | all |  |  | interpolate | rel_by | 2021: endogenous; 2050: 0.73
4 | ALTERNATIVO | 1 | Uruguay | 1 | Demand energy intensity | Transport |  |  |  |  | Energy consumption | Energy balance | Energy consumption / GDP | all |  |  | interpolate | rel_by | 2021: endogenous; 2050: 0.73
4 | ALTERNATIVO | 1 | Uruguay | 2 | Distribution of end-use consumption |  |  |  | Charcoal |  |  |  |  | all |  |  | keep_proportions
4 | ALTERNATIVO | 1 | Uruguay | 2 | Distribution of end-use consumption |  |  |  | Coke |  |  |  |  | all |  |  | keep_proportions
4 | ALTERNATIVO | 1 | Uruguay | 2 | Distribution of end-use consumption |  |  |  | Diesel |  |  |  |  | all |  |  | keep_proportions
4 | ALTERNATIVO | 1 | Uruguay | 2 | Distribution of end-use consumption |  |  |  | Electricity |  |  |  |  | all |  |  | keep_proportions
4 | ALTERNATIVO | 1 | Uruguay | 2 | Distribution of end-use consumption |  |  |  | Hydrogen |  |  |  |  | all |  |  | keep_proportions
4 | ALTERNATIVO | 1 | Uruguay | 2 | Distribution of end-use consumption |  |  |  | Fuel Oil |  |  |  |  | all |  |  | keep_proportions
4 | ALTERNATIVO | 1 | Uruguay | 2 | Distribution of end-use consumption |  |  |  | Gasfuel |  |  |  |  | all |  |  | keep_proportions
4 | ALTERNATIVO | 1 | Uruguay | 2 | Distribution of end-use consumption |  |  |  | Gasoline vehicles |  |  |  |  | all |  |  | keep_proportions
4 | ALTERNATIVO | 1 | Uruguay | 2 | Distribution of end-use consumption |  |  |  | Light gasoline |  |  |  |  | all |  |  | keep_proportions
4 | ALTERNATIVO | 1 | Uruguay | 2 | Distribution of end-use consumption |  |  |  | Kerose |  |  |  |  | all |  |  | keep_proportions
4 | ALTERNATIVO | 1 | Uruguay | 2 | Distribution of end-use consumption |  |  |  | Jet fuel |  |  |  |  | all |  |  | keep_proportions
4 | ALTERNATIVO | 1 | Uruguay | 2 | Distribution of end-use consumption |  |  |  | GLP |  |  |  |  | all |  |  | keep_proportions
4 | ALTERNATIVO | 1 | Uruguay | 2 | Distribution of end-use consumption |  |  |  | Gasoil |  |  |  |  | all |  |  | keep_proportions
4 | ALTERNATIVO | 1 | Uruguay | 2 | Distribution of end-use consumption |  |  |  | Turbo comb |  |  |  |  | all |  |  | keep_proportions
4 | ALTERNATIVO | 1 | Uruguay | 2 | Distribution of end-use consumption |  |  |  | Bioetanol |  |  |  |  | all |  |  | keep_proportions
4 | ALTERNATIVO | 1 | Uruguay | 2 | Distribution of end-use consumption |  |  |  | Biodisel |  |  |  |  | all |  |  | keep_proportions
4 | ALTERNATIVO | 1 | Uruguay | 2 | Distribution of end-use consumption |  |  |  | Petroleum coke |  |  |  |  | all |  |  | keep_proportions
4 | ALTERNATIVO | 1 | Uruguay | 2 | Distribution of end-use consumption |  |  |  | Oil |  |  |  |  | all |  |  | keep_proportions
4 | ALTERNATIVO | 1 | Uruguay | 2 | Distribution of end-use consumption |  |  |  | Coal |  |  |  |  | all |  |  | keep_proportions
4 | ALTERNATIVO | 1 | Uruguay | 2 | Distribution of end-use consumption |  |  |  | Natural Gas |  |  |  |  | all |  |  | keep_proportions
4 | ALTERNATIVO | 1 | Uruguay | 2 | Distribution of end-use consumption |  |  |  | Firewood |  |  |  |  | all |  |  | keep_proportions
4 | ALTERNATIVO | 1 | Uruguay | 2 | Distribution of end-use consumption |  |  |  | Solar |  |  |  |  | all |  |  | keep_proportions
4 | ALTERNATIVO | 1 | Uruguay | 2 | Distribution of end-use consumption |  |  |  | Wind |  |  |  |  | all |  |  | keep_proportions
4 | ALTERNATIVO | 1 | Uruguay | 2 | Distribution of end-use consumption |  |  |  | Biomass Waste |  |  |  |  | all |  |  | keep_proportions
4 | ALTERNATIVO | 1 | Uruguay | 2 | Distribution of end-use consumption |  |  |  | Industrial Waste |  |  |  |  | all |  |  | keep_proportions
4 | ALTERNATIVO | 1 | Uruguay | 2 | Distribution of end-use consumption |  |  |  | Hydro |  |  |  |  | all |  |  | keep_proportions
4 | ALTERNATIVO | 1 | Uruguay | 2 | Distribution of end-use consumption |  |  |  | Biofuels |  |  |  |  | all |  |  | keep_proportions
4 | ALTERNATIVO | 1 | Uruguay | 2 | Distribution of end-use consumption |  |  |  | Non-energy |  |  |  |  | all |  |  | keep_proportions
4 | ALTERNATIVO | 1 | Uruguay | 3 | Distribution of new electrical energy generation |  | PP_Offshore_Wind | Electricity | Wind |  |  |  |  | all |  |  | interpolate | percent | 2021: 0; 2050: 0
4 | ALTERNATIVO | 1 | Uruguay | 3 | Distribution of new electrical energy generation |  | PP_Onshore_Wind | Electricity | Wind |  |  |  |  | all |  |  | interpolate | percent | 2021: 3; 2050: 3
4 | ALTERNATIVO | 1 | Uruguay | 3 | Distribution of new electrical energy generation |  | PP_PV Utility_Solar | Electricity | Solar |  |  |  |  | all |  |  | interpolate | percent | 2021: 0; 2050: 0
4 | ALTERNATIVO | 1 | Uruguay | 3 | Distribution of new electrical energy generation |  | PP_PV DistComm_Solar | Electricity | Solar |  |  |  |  | all |  |  | interpolate | percent | 2021: 0; 2050: 0
4 | ALTERNATIVO | 1 | Uruguay | 3 | Distribution of new electrical energy generation |  | PP_PV DistResi_Solar | Electricity | Solar |  |  |  |  | all |  |  | interpolate | percent | 2021: 0; 2050: 0
4 | ALTERNATIVO | 1 | Uruguay | 3 | Distribution of new electrical energy generation |  | PP_CSP_Solar | Electricity | Solar |  |  |  |  | all |  |  | interpolate | percent | 2021: 0; 2050: 0
4 | ALTERNATIVO | 1 | Uruguay | 3 | Distribution of new electrical energy generation |  | PP_Hydro | Electricity | Hydro |  |  |  |  | all |  |  | interpolate | percent | 2021: 40; 2050: 40
4 | ALTERNATIVO | 1 | Uruguay | 3 | Distribution of new electrical energy generation |  | PP_Thermal.re_Sugar cane and derivatives | Electricity | Biomass |  |  |  |  | all |  |  | interpolate | percent | 2021: 3; 2050: 3
4 | ALTERNATIVO | 1 | Uruguay | 3 | Distribution of new electrical energy generation |  | PP_PV Utility+Battery_Solar | Electricity | Solar |  |  |  |  | all |  |  | interpolate | percent | bar: 2021; 2050
4 | ALTERNATIVO | 1 | Uruguay | 3 | Distribution of new electrical energy generation |  | PP_Thermal_Natural Gas | Electricity | Natural Gas |  |  |  |  | all |  |  | interpolate | percent | 2050: rem
4 | ALTERNATIVO | 1 | Uruguay | 3 | Distribution of new electrical energy generation |  | ST_Utility Scale Battery | Electricity | Electricity |  |  |  |  | all |  |  | interpolate | percent | 2021: 0; 2050: 0
4 | ALTERNATIVO | 1 | Uruguay | 3 | Distribution of new electrical energy generation |  | ST_Commercial Battery | Electricity | Electricity |  |  |  |  | all |  |  | interpolate | percent | 2021: 0; 2050: 0
4 | ALTERNATIVO | 1 | Uruguay | 3 | Distribution of new electrical energy generation |  | ST_Residential Battery | Electricity | Electricity |  |  |  |  | all |  |  | interpolate | percent | 2021: 0; 2050: 0
4 | ALTERNATIVO | 1 | Uruguay | 3 | Distribution of new electrical energy generation |  | ST_Pumped Hydro | Electricity | Electricity |  |  |  |  | all |  |  | interpolate | percent | 2021: 0; 2050: 0
4 | ALTERNATIVO | 1 | Uruguay | 3 | Distribution of new electrical energy generation |  | PP_Other | Electricity | Other |  |  |  |  | all |  |  | interpolate | percent | 2021: 0; 2050: 0
4 | ALTERNATIVO | 1 | Uruguay | 3 | Distribution of new electrical energy generation |  | PP_Thermal_Fuel oil | Electricity | Fuel oil |  |  |  |  | all |  |  | interpolate | percent | 2021: 0; 2050: 0
4 | ALTERNATIVO | 1 | Uruguay | 3 | Distribution of new electrical energy generation |  | PP_Thermal_Diesel | Electricity | Diesel |  |  |  |  | all |  |  | interpolate | percent | 2021: 5; 2050: 5
4 | ALTERNATIVO | 1 | Uruguay | 6 | GDP growth | [8 empty] | all |  |  | flat | constant | 2021: 2.6
4 | ALTERNATIVO | 1 | Uruguay | 7 | Fuel prices |  |  |  | Coke |  |  |  |  | all |  | M$/PJ | flat | constant | 2021: 0
4 | ALTERNATIVO | 1 | Uruguay | 7 | Fuel prices |  |  |  | Diesel |  |  |  |  | all |  | M$/PJ | Percent growth of incomplete years | 2.6 | 2021: 25.7066
4 | ALTERNATIVO | 1 | Uruguay | 7 | Fuel prices |  |  |  | Electricity |  |  |  |  | all |  | M$/PJ | flat | constant | 2021: 0
4 | ALTERNATIVO | 1 | Uruguay | 7 | Fuel prices |  |  |  | Fuel Oil |  |  |  |  | all |  | M$/PJ | Percent growth of incomplete years | 1.9 | 2021: 13.55
4 | ALTERNATIVO | 1 | Uruguay | 7 | Fuel prices |  |  |  | Gasoline and alcohol |  |  |  |  | all |  | M$/PJ | flat | constant | 2021: 0
4 | ALTERNATIVO | 1 | Uruguay | 7 | Fuel prices |  |  |  | Kerose and jet fuel |  |  |  |  | all |  | M$/PJ | flat | constant | 2021: 0
4 | ALTERNATIVO | 1 | Uruguay | 7 | Fuel prices |  |  |  | Liquified Gas |  |  |  |  | all |  | M$/PJ | flat | constant | 2021: 0
4 | ALTERNATIVO | 1 | Uruguay | 7 | Fuel prices |  |  |  | Coal |  |  |  |  | all |  | M$/PJ | flat | constant | 2021: 2.8426
4 | ALTERNATIVO | 1 | Uruguay | 7 | Fuel prices |  |  |  | Natural Gas |  |  |  |  | all |  | M$/PJ | Percent growth of incomplete years | 1.8 | 2021: 9.1463
4 | ALTERNATIVO | 1 | Uruguay | 7 | Fuel prices |  |  |  | Biomass |  |  |  |  | all |  | M$/PJ | flat | constant | 2021: 0
4 | ALTERNATIVO | 1 | Uruguay | 7.2 | Fuel prices sales through pipeline |  |  |  | Natural Gas |  |  |  |  | all |  | M$/PJ | Percent growth of incomplete years | 1.8 | 2021: 4.15
4 | ALTERNATIVO | 1 | Uruguay | 7.3 | Fuel prices sales liquified |  |  |  | Natural Gas |  |  |  |  | all |  | M$/PJ | Percent growth of incomplete years | 1.8 | 2021: 7.62
4 | ALTERNATIVO | 1 | Uruguay | 9 | Phase-out capacity |  | PP_Thermal_Coal | [9 empty] | user_defined |  | 0 | 0 | 0 | 0 | 0 | 0 | 0 | 0 | 0 | 0 | 0 | 0 | 0 | 0 | 0 | 0 | 0 | 0 | 0 | 0 | 0 | 0 | 0 | 0 | 0 | 0 | 0 | 0 | 0 | 0
4 | ALTERNATIVO | 1 | Uruguay | 9 | Phase-out capacity |  | PP_Thermal_Diesel | [9 empty] | user_defined |  | 0 | 0 | 0 | 0 | 0 | 0 | 0 | 0 | 0 | 0 | 0 | 0 | 0 | 0 | 0 | 0 | 0 | 0 | 0 | 0 | 0 | 0 | 0 | 0 | 0 | 0 | 0 | 0 | 0 | 0
4 | ALTERNATIVO | 1 | Uruguay | 9 | Phase-out capacity |  | PP_Geothermal | [9 empty] | user_defined |  | 0 | 0 | 0 | 0 | 0 | 0 | 0 | 0 | 0 | 0 | 0 | 0 | 0 | 0 | 0 | 0 | 0 | 0 | 0 | 0 | 0 | 0 | 0 | 0 | 0 | 0 | 0 | 0 | 0 | 0
4 | ALTERNATIVO | 1 | Uruguay | 9 | Phase-out capacity |  | PP_Hydro | [9 empty] | user_defined |  | 0 | 0 | 0 | 0 | 0 | 0 | 0 | 0 | 0 | 0 | 0 | 0 | 0 | 0 | 0 | 0 | 0 | 0 | 0 | 0 | 0 | 0 | 0 | 0 | 0 | 0 | 0 | 0 | 0 | 0
4 | ALTERNATIVO | 1 | Uruguay | 9 | Phase-out capacity |  | PP_Thermal_Natural Gas | [9 empty] | user_defined |  | 0 | 0 | 0 | 0 | 0 | 0 | 0 | 0 | 0 | 0 | 0 | 0 | 0 | 0 | 0 | 0 | 0 | 0 | 0 | 0 | 0 | 0 | 0 | 0 | 0 | 0 | 0 | 0 | 0 | 0
4 | ALTERNATIVO | 1 | Uruguay | 9 | Phase-out capacity |  | PP_Nuclear | [9 empty] | user_defined |  | 0 | 0 | 0 | 0 | 0 | 0 | 0 | 0 | 0 | 0 | 0 | 0 | 0 | 0 | 0 | 0 | 0 | 0 | 0 | 0 | 0 | 0 | 0 | 0 | 0 | 0 | 0 | 0 | 0 | 0
4 | ALTERNATIVO | 1 | Uruguay | 9 | Phase-out capacity |  | PP_Thermal.re_Sugar cane and derivatives | [9 empty] | user_defined |  | 0 | 0 | 0 | 0 | 0 | 0 | 0 | 0 | 0 | 0 | 0 | 0 | 0 | 0 | 0 | 0 | 0 | 0 | 0 | 0 | 0 | 0 | 0 | 0 | 0 | 0 | 0 | 0 | 0 | 0
4 | ALTERNATIVO | 1 | Uruguay | 9 | Phase-out capacity |  | PP_PV Utility_Solar | [9 empty] | user_defined |  | 0 | 0 | 0 | 0 | 0 | 0 | 0 | 0 | 0 | 0 | 0 | 0 | 0 | 0 | 0 | 0 | 0 | 0 | 0 | 0 | 0 | 0 | 0 | 0 | 0 | 0 | 0 | 0 | 0 | 0
4 | ALTERNATIVO | 1 | Uruguay | 9 | Phase-out capacity |  | PP_Onshore_Wind | [9 empty] | user_defined |  | 0 | 0 | 0 | 0 | 0 | 0 | 0 | 0 | 0 | 0 | 0 | 0 | 0 | 0 | 0 | 0 | 0 | 0 | 0 | 0 | 0 | 0 | 0 | 0 | 0 | 0 | 0 | 0 | 0 | 0
4 | ALTERNATIVO | 1 | Uruguay | 11 | Max losses | [8 empty] | all |  |  | interpolate |  | 2021: endogenous; 2050: 10
5 | NETZERO | 1 | Uruguay | 1 | Demand energy intensity | Agriculture, fisheries, and mining |  |  |  |  | Energy consumption | Energy balance | Energy consumption / GDP | all |  |  | interpolate | rel_by | 2021: endogenous; 2050: 0.73
5 | NETZERO | 1 | Uruguay | 1 | Demand energy intensity | Commercial, services, and public |  |  |  |  | Energy consumption | Energy balance | Energy consumption / GDP | all |  |  | interpolate | rel_by | 2021: endogenous; 2050: 0.73
5 | NETZERO | 1 | Uruguay | 1 | Demand energy intensity | Industry |  |  |  |  | Energy consumption | Energy balance | Energy consumption / GDP | all |  |  | interpolate | rel_by | 2021: endogenous; 2050: 0.73
5 | NETZERO | 1 | Uruguay | 1 | Demand energy intensity | none |  |  |  |  | Energy consumption | Energy balance | Energy consumption / GDP | all |  |  | interpolate | rel_by | 2021: endogenous; 2050: 0.73
5 | NETZERO | 1 | Uruguay | 1 | Demand energy intensity | Residential |  |  |  |  | Energy consumption | Energy balance | Energy consumption / GDP | all |  |  | interpolate | rel_by | 2021: endogenous; 2050: 0.73
5 | NETZERO | 1 | Uruguay | 1 | Demand energy intensity | Transport |  |  |  |  | Energy consumption | Energy balance | Energy consumption / GDP | all |  |  | interpolate | rel_by | 2021: endogenous; 2050: 0.73
5 | NETZERO | 1 | Uruguay | 2 | Distribution of end-use consumption |  |  |  | Charcoal |  |  |  |  | all |  |  | keep_proportions
5 | NETZERO | 1 | Uruguay | 2 | Distribution of end-use consumption |  |  |  | Coke |  |  |  |  | all |  |  | keep_proportions
5 | NETZERO | 1 | Uruguay | 2 | Distribution of end-use consumption |  |  |  | Diesel |  |  |  |  | all |  |  | keep_proportions
5 | NETZERO | 1 | Uruguay | 2 | Distribution of end-use consumption |  |  |  | Electricity |  |  |  |  | all |  |  | keep_proportions
5 | NETZERO | 1 | Uruguay | 2 | Distribution of end-use consumption |  |  |  | Hydrogen |  |  |  |  | all |  |  | keep_proportions
5 | NETZERO | 1 | Uruguay | 2 | Distribution of end-use consumption |  |  |  | Fuel Oil |  |  |  |  | all |  |  | keep_proportions
5 | NETZERO | 1 | Uruguay | 2 | Distribution of end-use consumption |  |  |  | Gasfuel |  |  |  |  | all |  |  | keep_proportions
5 | NETZERO | 1 | Uruguay | 2 | Distribution of end-use consumption |  |  |  | Gasoline vehicles |  |  |  |  | all |  |  | keep_proportions
5 | NETZERO | 1 | Uruguay | 2 | Distribution of end-use consumption |  |  |  | Light gasoline |  |  |  |  | all |  |  | keep_proportions
5 | NETZERO | 1 | Uruguay | 2 | Distribution of end-use consumption |  |  |  | Kerose |  |  |  |  | all |  |  | keep_proportions
5 | NETZERO | 1 | Uruguay | 2 | Distribution of end-use consumption |  |  |  | Jet fuel |  |  |  |  | all |  |  | keep_proportions
5 | NETZERO | 1 | Uruguay | 2 | Distribution of end-use consumption |  |  |  | GLP |  |  |  |  | all |  |  | keep_proportions
5 | NETZERO | 1 | Uruguay | 2 | Distribution of end-use consumption |  |  |  | Gasoil |  |  |  |  | all |  |  | keep_proportions
5 | NETZERO | 1 | Uruguay | 2 | Distribution of end-use consumption |  |  |  | Turbo comb |  |  |  |  | all |  |  | keep_proportions
5 | NETZERO | 1 | Uruguay | 2 | Distribution of end-use consumption |  |  |  | Bioetanol |  |  |  |  | all |  |  | keep_proportions
5 | NETZERO | 1 | Uruguay | 2 | Distribution of end-use consumption |  |  |  | Biodisel |  |  |  |  | all |  |  | keep_proportions
5 | NETZERO | 1 | Uruguay | 2 | Distribution of end-use consumption |  |  |  | Petroleum coke |  |  |  |  | all |  |  | keep_proportions
5 | NETZERO | 1 | Uruguay | 2 | Distribution of end-use consumption |  |  |  | Oil |  |  |  |  | all |  |  | keep_proportions
5 | NETZERO | 1 | Uruguay | 2 | Distribution of end-use consumption |  |  |  | Coal |  |  |  |  | all |  |  | keep_proportions
5 | NETZERO | 1 | Uruguay | 2 | Distribution of end-use consumption |  |  |  | Natural Gas |  |  |  |  | all |  |  | keep_proportions
5 | NETZERO | 1 | Uruguay | 2 | Distribution of end-use consumption |  |  |  | Firewood |  |  |  |  | all |  |  | keep_proportions
5 | NETZERO | 1 | Uruguay | 2 | Distribution of end-use consumption |  |  |  | Solar |  |  |  |  | all |  |  | keep_proportions
5 | NETZERO | 1 | Uruguay | 2 | Distribution of end-use consumption |  |  |  | Wind |  |  |  |  | all |  |  | keep_proportions
5 | NETZERO | 1 | Uruguay | 2 | Distribution of end-use consumption |  |  |  | Biomass Waste |  |  |  |  | all |  |  | keep_proportions
5 | NETZERO | 1 | Uruguay | 2 | Distribution of end-use consumption |  |  |  | Industrial Waste |  |  |  |  | all |  |  | keep_proportions
5 | NETZERO | 1 | Uruguay | 2 | Distribution of end-use consumption |  |  |  | Hydro |  |  |  |  | all |  |  | keep_proportions
5 | NETZERO | 1 | Uruguay | 2 | Distribution of end-use consumption |  |  |  | Biofuels |  |  |  |  | all |  |  | keep_proportions
5 | NETZERO | 1 | Uruguay | 2 | Distribution of end-use consumption |  |  |  | Non-energy |  |  |  |  | all |  |  | keep_proportions
5 | NETZERO | 1 | Uruguay | 3 | Distribution of new electrical energy generation |  | PP_Offshore_Wind | Electricity | Wind |  |  |  |  | all |  |  | interpolate | percent | 2021: 0; 2050: 0
5 | NETZERO | 1 | Uruguay | 3 | Distribution of new electrical energy generation |  | PP_Onshore_Wind | Electricity | Wind |  |  |  |  | all |  |  | interpolate | percent | 2021: 3; 2050: 3
5 | NETZERO | 1 | Uruguay | 3 | Distribution of new electrical energy generation |  | PP_PV Utility_Solar | Electricity | Solar |  |  |  |  | all |  |  | interpolate | percent | 2021: 0; 2050: 0
5 | NETZERO | 1 | Uruguay | 3 | Distribution of new electrical energy generation |  | PP_PV DistComm_Solar | Electricity | Solar |  |  |  |  | all |  |  | interpolate | percent | 2021: 0; 2050: 0
5 | NETZERO | 1 | Uruguay | 3 | Distribution of new electrical energy generation |  | PP_PV DistResi_Solar | Electricity | Solar |  |  |  |  | all |  |  | interpolate | percent | 2021: 0; 2050: 0
5 | NETZERO | 1 | Uruguay | 3 | Distribution of new electrical energy generation |  | PP_CSP_Solar | Electricity | Solar |  |  |  |  | all |  |  | interpolate | percent | 2021: 0; 2050: 0
5 | NETZERO | 1 | Uruguay | 3 | Distribution of new electrical energy generation |  | PP_Hydro | Electricity | Hydro |  |  |  |  | all |  |  | interpolate | percent | 2021: 40; 2050: 40
5 | NETZERO | 1 | Uruguay | 3 | Distribution of new electrical energy generation |  | PP_Thermal.re_Sugar cane and derivatives | Electricity | Biomass |  |  |  |  | all |  |  | interpolate | percent | 2021: 3; 2050: 3
5 | NETZERO | 1 | Uruguay | 3 | Distribution of new electrical energy generation |  | PP_PV Utility+Battery_Solar | Electricity | Solar |  |  |  |  | all |  |  | interpolate | percent | bar: 2021; 2050
5 | NETZERO | 1 | Uruguay | 3 | Distribution of new electrical energy generation |  | PP_Thermal_Natural Gas | Electricity | Natural Gas |  |  |  |  | all |  |  | interpolate | percent | 2050: rem
5 | NETZERO | 1 | Uruguay | 3 | Distribution of new electrical energy generation |  | ST_Utility Scale Battery | Electricity | Electricity |  |  |  |  | all |  |  | interpolate | percent | 2021: 0; 2050: 0
5 | NETZERO | 1 | Uruguay | 3 | Distribution of new electrical energy generation |  | ST_Commercial Battery | Electricity | Electricity |  |  |  |  | all |  |  | interpolate | percent | 2021: 0; 2050: 0
5 | NETZERO | 1 | Uruguay | 3 | Distribution of new electrical energy generation |  | ST_Residential Battery | Electricity | Electricity |  |  |  |  | all |  |  | interpolate | percent | 2021: 0; 2050: 0
5 | NETZERO | 1 | Uruguay | 3 | Distribution of new electrical energy generation |  | ST_Pumped Hydro | Electricity | Electricity |  |  |  |  | all |  |  | interpolate | percent | 2021: 0; 2050: 0
5 | NETZERO | 1 | Uruguay | 3 | Distribution of new electrical energy generation |  | PP_Other | Electricity | Other |  |  |  |  | all |  |  | interpolate | percent | 2021: 0; 2050: 0
5 | NETZERO | 1 | Uruguay | 3 | Distribution of new electrical energy generation |  | PP_Thermal_Fuel oil | Electricity | Fuel oil |  |  |  |  | all |  |  | interpolate | percent | 2021: 0; 2050: 0
5 | NETZERO | 1 | Uruguay | 3 | Distribution of new electrical energy generation |  | PP_Thermal_Diesel | Electricity | Diesel |  |  |  |  | all |  |  | interpolate | percent | 2021: 5; 2050: 5
5 | NETZERO | 1 | Uruguay | 6 | GDP growth | [8 empty] | all |  |  | flat | constant | 2021: 2.6
5 | NETZERO | 1 | Uruguay | 7 | Fuel prices |  |  |  | Coke |  |  |  |  | all |  | M$/PJ | flat | constant | 2021: 0
5 | NETZERO | 1 | Uruguay | 7 | Fuel prices |  |  |  | Diesel |  |  |  |  | all |  | M$/PJ | Percent growth of incomplete years | 2.6 | 2021: 25.7066
5 | NETZERO | 1 | Uruguay | 7 | Fuel prices |  |  |  | Electricity |  |  |  |  | all |  | M$/PJ | flat | constant | 2021: 0
5 | NETZERO | 1 | Uruguay | 7 | Fuel prices |  |  |  | Fuel Oil |  |  |  |  | all |  | M$/PJ | Percent growth of incomplete years | 1.9 | 2021: 13.55
5 | NETZERO | 1 | Uruguay | 7 | Fuel prices |  |  |  | Gasoline and alcohol |  |  |  |  | all |  | M$/PJ | flat | constant | 2021: 0
5 | NETZERO | 1 | Uruguay | 7 | Fuel prices |  |  |  | Kerose and jet fuel |  |  |  |  | all |  | M$/PJ | flat | constant | 2021: 0
5 | NETZERO | 1 | Uruguay | 7 | Fuel prices |  |  |  | Liquified Gas |  |  |  |  | all |  | M$/PJ | flat | constant | 2021: 0
5 | NETZERO | 1 | Uruguay | 7 | Fuel prices |  |  |  | Coal |  |  |  |  | all |  | M$/PJ | flat | constant | 2021: 2.8426
5 | NETZERO | 1 | Uruguay | 7 | Fuel prices |  |  |  | Natural Gas |  |  |  |  | all |  | M$/PJ | Percent growth of incomplete years | 1.8 | 2021: 9.1463
5 | NETZERO | 1 | Uruguay | 7 | Fuel prices |  |  |  | Biomass |  |  |  |  | all |  | M$/PJ | flat | constant | 2021: 0
5 | NETZERO | 1 | Uruguay | 7.2 | Fuel prices sales through pipeline |  |  |  | Natural Gas |  |  |  |  | all |  | M$/PJ | Percent growth of incomplete years | 1.8 | 2021: 4.15
5 | NETZERO | 1 | Uruguay | 7.3 | Fuel prices sales liquified |  |  |  | Natural Gas |  |  |  |  | all |  | M$/PJ | Percent growth of incomplete years | 1.8 | 2021: 7.62
5 | NETZERO | 1 | Uruguay | 9 | Phase-out capacity |  | PP_Thermal_Coal | [9 empty] | user_defined |  | 0 | 0 | 0 | 0 | 0 | 0 | 0 | 0 | 0 | 0 | 0 | 0 | 0 | 0 | 0 | 0 | 0 | 0 | 0 | 0 | 0 | 0 | 0 | 0 | 0 | 0 | 0 | 0 | 0 | 0
5 | NETZERO | 1 | Uruguay | 9 | Phase-out capacity |  | PP_Thermal_Diesel | [9 empty] | user_defined |  | 0 | 0 | 0 | 0 | 0 | 0 | 0 | 0 | 0 | 0 | 0 | 0 | 0 | 0 | 0 | 0 | 0 | 0 | 0 | 0 | 0 | 0 | 0 | 0 | 0 | 0 | 0 | 0 | 0 | 0
5 | NETZERO | 1 | Uruguay | 9 | Phase-out capacity |  | PP_Geothermal | [9 empty] | user_defined |  | 0 | 0 | 0 | 0 | 0 | 0 | 0 | 0 | 0 | 0 | 0 | 0 | 0 | 0 | 0 | 0 | 0 | 0 | 0 | 0 | 0 | 0 | 0 | 0 | 0 | 0 | 0 | 0 | 0 | 0
5 | NETZERO | 1 | Uruguay | 9 | Phase-out capacity |  | PP_Hydro | [9 empty] | user_defined |  | 0 | 0 | 0 | 0 | 0 | 0 | 0 | 0 | 0 | 0 | 0 | 0 | 0 | 0 | 0 | 0 | 0 | 0 | 0 | 0 | 0 | 0 | 0 | 0 | 0 | 0 | 0 | 0 | 0 | 0
5 | NETZERO | 1 | Uruguay | 9 | Phase-out capacity |  | PP_Thermal_Natural Gas | [9 empty] | user_defined |  | 0 | 0 | 0 | 0 | 0 | 0 | 0 | 0 | 0 | 0 | 0 | 0 | 0 | 0 | 0 | 0 | 0 | 0 | 0 | 0 | 0 | 0 | 0 | 0 | 0 | 0 | 0 | 0 | 0 | 0
5 | NETZERO | 1 | Uruguay | 9 | Phase-out capacity |  | PP_Nuclear | [9 empty] | user_defined |  | 0 | 0 | 0 | 0 | 0 | 0 | 0 | 0 | 0 | 0 | 0 | 0 | 0 | 0 | 0 | 0 | 0 | 0 | 0 | 0 | 0 | 0 | 0 | 0 | 0 | 0 | 0 | 0 | 0 | 0
5 | NETZERO | 1 | Uruguay | 9 | Phase-out capacity |  | PP_Thermal.re_Sugar cane and derivatives | [9 empty] | user_defined |  | 0 | 0 | 0 | 0 | 0 | 0 | 0 | 0 | 0 | 0 | 0 | 0 | 0 | 0 | 0 | 0 | 0 | 0 | 0 | 0 | 0 | 0 | 0 | 0 | 0 | 0 | 0 | 0 | 0 | 0
5 | NETZERO | 1 | Uruguay | 9 | Phase-out capacity |  | PP_PV Utility_Solar | [9 empty] | user_defined |  | 0 | 0 | 0 | 0 | 0 | 0 | 0 | 0 | 0 | 0 | 0 | 0 | 0 | 0 | 0 | 0 | 0 | 0 | 0 | 0 | 0 | 0 | 0 | 0 | 0 | 0 | 0 | 0 | 0 | 0
5 | NETZERO | 1 | Uruguay | 9 | Phase-out capacity |  | PP_Onshore_Wind | [9 empty] | user_defined |  | 0 | 0 | 0 | 0 | 0 | 0 | 0 | 0 | 0 | 0 | 0 | 0 | 0 | 0 | 0 | 0 | 0 | 0 | 0 | 0 | 0 | 0 | 0 | 0 | 0 | 0 | 0 | 0 | 0 | 0
5 | NETZERO | 1 | Uruguay | 11 | Max losses | [8 empty] | all |  |  | interpolate |  | 2021: endogenous; 2050: 10

## 13_scen_dems
Scenario_ID | Scenario | Application_ID | Application_Countries | Param_ID | Parameter | Demand sector ID | Demand sector | Fuel | Unit | projection | value | 2021 | 2022 | 2023 | 2024 | 2025 | 2026 | 2027 | 2028 | 2029 | 2030 | 2031 | 2032 | 2033 | 2034 | 2035 | 2036 | 2037 | 2038 | 2039 | 2040 | 2041 | 2042 | 2043 | 2044 | 2045 | 2046 | 2047 | 2048 | 2049 | 2050
1 | ASPIRACIONAL | 1 | Uruguay | 1 | Share fuel demand | 1 | Agriculture, fisheries, and mining | Charcoal | Share | keep_proportions | bar: 2050
1 | ASPIRACIONAL | 1 | Uruguay | 1 | Share fuel demand | 1 | Agriculture, fisheries, and mining | Coke | Share | keep_proportions | bar: 2050
1 | ASPIRACIONAL | 1 | Uruguay | 1 | Share fuel demand | 1 | Agriculture, fisheries, and mining | Diesel | Share | keep_proportions | bar: 2050
1 | ASPIRACIONAL | 1 | Uruguay | 1 | Share fuel demand | 1 | Agriculture, fisheries, and mining | Electricity | Share | keep_proportions | bar: 2050
1 | ASPIRACIONAL | 1 | Uruguay | 1 | Share fuel demand | 1 | Agriculture, fisheries, and mining | Hydrogen | Share | keep_proportions | bar: 2050
1 | ASPIRACIONAL | 1 | Uruguay | 1 | Share fuel demand | 1 | Agriculture, fisheries, and mining | Fuel Oil | Share | keep_proportions | bar: 2050
1 | ASPIRACIONAL | 1 | Uruguay | 1 | Share fuel demand | 1 | Agriculture, fisheries, and mining | Gasfuel | Share | keep_proportions | bar: 2050
1 | ASPIRACIONAL | 1 | Uruguay | 1 | Share fuel demand | 1 | Agriculture, fisheries, and mining | Gasoline vehicles | Share | keep_proportions | bar: 2050
1 | ASPIRACIONAL | 1 | Uruguay | 1 | Share fuel demand | 1 | Agriculture, fisheries, and mining | Light gasoline | Share | keep_proportions | bar: 2050
1 | ASPIRACIONAL | 1 | Uruguay | 1 | Share fuel demand | 1 | Agriculture, fisheries, and mining | Kerose | Share | keep_proportions | bar: 2050
1 | ASPIRACIONAL | 1 | Uruguay | 1 | Share fuel demand | 1 | Agriculture, fisheries, and mining | Jet fuel | Share | keep_proportions | bar: 2050
1 | ASPIRACIONAL | 1 | Uruguay | 1 | Share fuel demand | 1 | Agriculture, fisheries, and mining | GLP | Share | keep_proportions | bar: 2050
1 | ASPIRACIONAL | 1 | Uruguay | 1 | Share fuel demand | 1 | Agriculture, fisheries, and mining | Gasoil | Share | keep_proportions | bar: 2050
1 | ASPIRACIONAL | 1 | Uruguay | 1 | Share fuel demand | 1 | Agriculture, fisheries, and mining | Turbo comb | Share | keep_proportions | bar: 2050
1 | ASPIRACIONAL | 1 | Uruguay | 1 | Share fuel demand | 1 | Agriculture, fisheries, and mining | Bioetanol | Share | keep_proportions | bar: 2050
1 | ASPIRACIONAL | 1 | Uruguay | 1 | Share fuel demand | 1 | Agriculture, fisheries, and mining | Biodisel | Share | keep_proportions | bar: 2050
1 | ASPIRACIONAL | 1 | Uruguay | 1 | Share fuel demand | 1 | Agriculture, fisheries, and mining | Petroleum coke | Share | keep_proportions | bar: 2050
1 | ASPIRACIONAL | 1 | Uruguay | 1 | Share fuel demand | 1 | Agriculture, fisheries, and mining | Oil | Share | keep_proportions | bar: 2050
1 | ASPIRACIONAL | 1 | Uruguay | 1 | Share fuel demand | 1 | Agriculture, fisheries, and mining | Coal | Share | keep_proportions | bar: 2050
1 | ASPIRACIONAL | 1 | Uruguay | 1 | Share fuel demand | 1 | Agriculture, fisheries, and mining | Natural Gas | Share | keep_proportions | bar: 2050
1 | ASPIRACIONAL | 1 | Uruguay | 1 | Share fuel demand | 1 | Agriculture, fisheries, and mining | Firewood | Share | keep_proportions | bar: 2050
1 | ASPIRACIONAL | 1 | Uruguay | 1 | Share fuel demand | 1 | Agriculture, fisheries, and mining | Solar | Share | keep_proportions | bar: 2050
1 | ASPIRACIONAL | 1 | Uruguay | 1 | Share fuel demand | 1 | Agriculture, fisheries, and mining | Wind | Share | keep_proportions | bar: 2050
1 | ASPIRACIONAL | 1 | Uruguay | 1 | Share fuel demand | 1 | Agriculture, fisheries, and mining | Biomass Waste | Share | keep_proportions | bar: 2050
1 | ASPIRACIONAL | 1 | Uruguay | 1 | Share fuel demand | 1 | Agriculture, fisheries, and mining | Industrial Waste | Share | keep_proportions | bar: 2050
1 | ASPIRACIONAL | 1 | Uruguay | 1 | Share fuel demand | 1 | Agriculture, fisheries, and mining | Hydro | Share | keep_proportions | bar: 2050
1 | ASPIRACIONAL | 1 | Uruguay | 1 | Share fuel demand | 1 | Agriculture, fisheries, and mining | Biofuels | Share | keep_proportions | bar: 2050
1 | ASPIRACIONAL | 1 | Uruguay | 1 | Share fuel demand | 1 | Agriculture, fisheries, and mining | Non-energy | Share | keep_proportions | bar: 2050
1 | ASPIRACIONAL | 1 | Uruguay | 1 | Share fuel demand | 2 | Commercial, services, and public | Charcoal | Share | keep_proportions | bar: 2050
1 | ASPIRACIONAL | 1 | Uruguay | 1 | Share fuel demand | 2 | Commercial, services, and public | Coke | Share | keep_proportions | bar: 2050
1 | ASPIRACIONAL | 1 | Uruguay | 1 | Share fuel demand | 2 | Commercial, services, and public | Diesel | Share | keep_proportions | bar: 2050
1 | ASPIRACIONAL | 1 | Uruguay | 1 | Share fuel demand | 2 | Commercial, services, and public | Electricity | Share | keep_proportions | bar: 2050
1 | ASPIRACIONAL | 1 | Uruguay | 1 | Share fuel demand | 2 | Commercial, services, and public | Hydrogen | Share | keep_proportions | bar: 2050
1 | ASPIRACIONAL | 1 | Uruguay | 1 | Share fuel demand | 2 | Commercial, services, and public | Fuel Oil | Share | keep_proportions | bar: 2050
1 | ASPIRACIONAL | 1 | Uruguay | 1 | Share fuel demand | 2 | Commercial, services, and public | Gasfuel | Share | keep_proportions | bar: 2050
1 | ASPIRACIONAL | 1 | Uruguay | 1 | Share fuel demand | 2 | Commercial, services, and public | Gasoline vehicles | Share | keep_proportions | bar: 2050
1 | ASPIRACIONAL | 1 | Uruguay | 1 | Share fuel demand | 2 | Commercial, services, and public | Light gasoline | Share | keep_proportions | bar: 2050
1 | ASPIRACIONAL | 1 | Uruguay | 1 | Share fuel demand | 2 | Commercial, services, and public | Kerose | Share | keep_proportions | bar: 2050
1 | ASPIRACIONAL | 1 | Uruguay | 1 | Share fuel demand | 2 | Commercial, services, and public | Jet fuel | Share | keep_proportions | bar: 2050
1 | ASPIRACIONAL | 1 | Uruguay | 1 | Share fuel demand | 2 | Commercial, services, and public | GLP | Share | keep_proportions | bar: 2050
1 | ASPIRACIONAL | 1 | Uruguay | 1 | Share fuel demand | 2 | Commercial, services, and public | Gasoil | Share | keep_proportions | bar: 2050
1 | ASPIRACIONAL | 1 | Uruguay | 1 | Share fuel demand | 2 | Commercial, services, and public | Turbo comb | Share | keep_proportions | bar: 2050
1 | ASPIRACIONAL | 1 | Uruguay | 1 | Share fuel demand | 2 | Commercial, services, and public | Bioetanol | Share | keep_proportions | bar: 2050
1 | ASPIRACIONAL | 1 | Uruguay | 1 | Share fuel demand | 2 | Commercial, services, and public | Biodisel | Share | keep_proportions | bar: 2050
1 | ASPIRACIONAL | 1 | Uruguay | 1 | Share fuel demand | 2 | Commercial, services, and public | Petroleum coke | Share | keep_proportions | bar: 2050
1 | ASPIRACIONAL | 1 | Uruguay | 1 | Share fuel demand | 2 | Commercial, services, and public | Oil | Share | keep_proportions | bar: 2050
1 | ASPIRACIONAL | 1 | Uruguay | 1 | Share fuel demand | 2 | Commercial, services, and public | Coal | Share | keep_proportions | bar: 2050
1 | ASPIRACIONAL | 1 | Uruguay | 1 | Share fuel demand | 2 | Commercial, services, and public | Natural Gas | Share | keep_proportions | bar: 2050
1 | ASPIRACIONAL | 1 | Uruguay | 1 | Share fuel demand | 2 | Commercial, services, and public | Firewood | Share | keep_proportions | bar: 2050
1 | ASPIRACIONAL | 1 | Uruguay | 1 | Share fuel demand | 2 | Commercial, services, and public | Solar | Share | keep_proportions | bar: 2050
1 | ASPIRACIONAL | 1 | Uruguay | 1 | Share fuel demand | 2 | Commercial, services, and public | Wind | Share | keep_proportions | bar: 2050
1 | ASPIRACIONAL | 1 | Uruguay | 1 | Share fuel demand | 2 | Commercial, services, and public | Biomass Waste | Share | keep_proportions | bar: 2050
1 | ASPIRACIONAL | 1 | Uruguay | 1 | Share fuel demand | 2 | Commercial, services, and public | Industrial Waste | Share | keep_proportions | bar: 2050
1 | ASPIRACIONAL | 1 | Uruguay | 1 | Share fuel demand | 2 | Commercial, services, and public | Hydro | Share | keep_proportions | bar: 2050
1 | ASPIRACIONAL | 1 | Uruguay | 1 | Share fuel demand | 2 | Commercial, services, and public | Biofuels | Share | keep_proportions | bar: 2050
1 | ASPIRACIONAL | 1 | Uruguay | 1 | Share fuel demand | 2 | Commercial, services, and public | Non-energy | Share | keep_proportions | bar: 2050
1 | ASPIRACIONAL | 1 | Uruguay | 1 | Share fuel demand | 4 | Industry | Charcoal | Share | interpolate | percent | 2050: 0
1 | ASPIRACIONAL | 1 | Uruguay | 1 | Share fuel demand | 4 | Industry | Coke | Share | interpolate | percent | 2050: 0
1 | ASPIRACIONAL | 1 | Uruguay | 1 | Share fuel demand | 4 | Industry | Diesel | Share | interpolate | percent | 2050: 0
1 | ASPIRACIONAL | 1 | Uruguay | 1 | Share fuel demand | 4 | Industry | Electricity | Share | interpolate | percent | 2050: rem
1 | ASPIRACIONAL | 1 | Uruguay | 1 | Share fuel demand | 4 | Industry | Hydrogen | Share | interpolate | percent | 2050: 0
1 | ASPIRACIONAL | 1 | Uruguay | 1 | Share fuel demand | 4 | Industry | Fuel Oil | Share | interpolate | percent | 2050: 0
1 | ASPIRACIONAL | 1 | Uruguay | 1 | Share fuel demand | 4 | Industry | Gasfuel | Share | interpolate | percent | 2050: 0
1 | ASPIRACIONAL | 1 | Uruguay | 1 | Share fuel demand | 4 | Industry | Gasoline vehicles | Share | interpolate | percent | 2050: 0
1 | ASPIRACIONAL | 1 | Uruguay | 1 | Share fuel demand | 4 | Industry | Light gasoline | Share | interpolate | percent | 2050: 0
1 | ASPIRACIONAL | 1 | Uruguay | 1 | Share fuel demand | 4 | Industry | Kerose | Share | interpolate | percent | 2050: 63
1 | ASPIRACIONAL | 1 | Uruguay | 1 | Share fuel demand | 4 | Industry | Jet fuel | Share | interpolate | percent | 2050: 0
1 | ASPIRACIONAL | 1 | Uruguay | 1 | Share fuel demand | 4 | Industry | GLP | Share | interpolate | percent | 2050: 0
1 | ASPIRACIONAL | 1 | Uruguay | 1 | Share fuel demand | 4 | Industry | Gasoil | Share | interpolate | percent | 2050: 0
1 | ASPIRACIONAL | 1 | Uruguay | 1 | Share fuel demand | 4 | Industry | Turbo comb | Share | interpolate | percent | 2050: 9
1 | ASPIRACIONAL | 1 | Uruguay | 1 | Share fuel demand | 4 | Industry | Bioetanol | Share | interpolate | percent | 2050: 0
1 | ASPIRACIONAL | 1 | Uruguay | 1 | Share fuel demand | 4 | Industry | Biodisel | Share | interpolate | percent | 2050: 0
1 | ASPIRACIONAL | 1 | Uruguay | 1 | Share fuel demand | 4 | Industry | Petroleum coke | Share | interpolate | percent | 2050: 0
1 | ASPIRACIONAL | 1 | Uruguay | 1 | Share fuel demand | 4 | Industry | Oil | Share | interpolate | percent | 2050: 0
1 | ASPIRACIONAL | 1 | Uruguay | 1 | Share fuel demand | 4 | Industry | Coal | Share | interpolate | percent | 2050: 4
1 | ASPIRACIONAL | 1 | Uruguay | 1 | Share fuel demand | 4 | Industry | Natural Gas | Share | interpolate | percent | bar: 2050
1 | ASPIRACIONAL | 1 | Uruguay | 1 | Share fuel demand | 4 | Industry | Firewood | Share | interpolate | percent | bar: 2050
1 | ASPIRACIONAL | 1 | Uruguay | 1 | Share fuel demand | 4 | Industry | Solar | Share | interpolate | percent | bar: 2050
1 | ASPIRACIONAL | 1 | Uruguay | 1 | Share fuel demand | 4 | Industry | Wind | Share | interpolate | percent | bar: 2050
1 | ASPIRACIONAL | 1 | Uruguay | 1 | Share fuel demand | 4 | Industry | Biomass Waste | Share | interpolate | percent | bar: 2050
1 | ASPIRACIONAL | 1 | Uruguay | 1 | Share fuel demand | 4 | Industry | Industrial Waste | Share | interpolate | percent | bar: 2050
1 | ASPIRACIONAL | 1 | Uruguay | 1 | Share fuel demand | 4 | Industry | Hydro | Share | interpolate | percent | bar: 2050
1 | ASPIRACIONAL | 1 | Uruguay | 1 | Share fuel demand | 4 | Industry | Biofuels | Share | interpolate | percent | bar: 2050
1 | ASPIRACIONAL | 1 | Uruguay | 1 | Share fuel demand | 4 | Industry | Non-energy | Share | interpolate | percent | bar: 2050
1 | ASPIRACIONAL | 1 | Uruguay | 1 | Share fuel demand | 5 | Residential | Charcoal | Share | interpolate | percent | 2050: 0
1 | ASPIRACIONAL | 1 | Uruguay | 1 | Share fuel demand | 5 | Residential | Coke | Share | interpolate | percent | 2050: 0
1 | ASPIRACIONAL | 1 | Uruguay | 1 | Share fuel demand | 5 | Residential | Diesel | Share | interpolate | percent | 2050: 0
1 | ASPIRACIONAL | 1 | Uruguay | 1 | Share fuel demand | 5 | Residential | Electricity | Share | interpolate | percent | 2050: rem
1 | ASPIRACIONAL | 1 | Uruguay | 1 | Share fuel demand | 5 | Residential | Hydrogen | Share | interpolate | percent | 2050: 0
1 | ASPIRACIONAL | 1 | Uruguay | 1 | Share fuel demand | 5 | Residential | Fuel Oil | Share | interpolate | percent | 2050: 0
1 | ASPIRACIONAL | 1 | Uruguay | 1 | Share fuel demand | 5 | Residential | Gasfuel | Share | interpolate | percent | 2050: 0
1 | ASPIRACIONAL | 1 | Uruguay | 1 | Share fuel demand | 5 | Residential | Gasoline vehicles | Share | interpolate | percent | 2050: 0
1 | ASPIRACIONAL | 1 | Uruguay | 1 | Share fuel demand | 5 | Residential | Light gasoline | Share | interpolate | percent | 2050: 13
1 | ASPIRACIONAL | 1 | Uruguay | 1 | Share fuel demand | 5 | Residential | Kerose | Share | interpolate | percent | 2050: 0
1 | ASPIRACIONAL | 1 | Uruguay | 1 | Share fuel demand | 5 | Residential | Jet fuel | Share | interpolate | percent | 2050: 0
1 | ASPIRACIONAL | 1 | Uruguay | 1 | Share fuel demand | 5 | Residential | GLP | Share | interpolate | percent | 2050: 0
1 | ASPIRACIONAL | 1 | Uruguay | 1 | Share fuel demand | 5 | Residential | Gasoil | Share | interpolate | percent | 2050: 3
1 | ASPIRACIONAL | 1 | Uruguay | 1 | Share fuel demand | 5 | Residential | Turbo comb | Share | interpolate | percent | 2050: 10
1 | ASPIRACIONAL | 1 | Uruguay | 1 | Share fuel demand | 5 | Residential | Bioetanol | Share | interpolate | percent | 2050: 0
1 | ASPIRACIONAL | 1 | Uruguay | 1 | Share fuel demand | 5 | Residential | Biodisel | Share | interpolate | percent | 2050: 0
1 | ASPIRACIONAL | 1 | Uruguay | 1 | Share fuel demand | 5 | Residential | Petroleum coke | Share | interpolate | percent | 2050: 0
1 | ASPIRACIONAL | 1 | Uruguay | 1 | Share fuel demand | 5 | Residential | Oil | Share | interpolate | percent | 2050: 0
1 | ASPIRACIONAL | 1 | Uruguay | 1 | Share fuel demand | 5 | Residential | Coal | Share | interpolate | percent | 2050: 0
1 | ASPIRACIONAL | 1 | Uruguay | 1 | Share fuel demand | 5 | Residential | Natural Gas | Share | interpolate | percent | bar: 2050
1 | ASPIRACIONAL | 1 | Uruguay | 1 | Share fuel demand | 5 | Residential | Firewood | Share | interpolate | percent | bar: 2050
1 | ASPIRACIONAL | 1 | Uruguay | 1 | Share fuel demand | 5 | Residential | Solar | Share | interpolate | percent | bar: 2050
1 | ASPIRACIONAL | 1 | Uruguay | 1 | Share fuel demand | 5 | Residential | Wind | Share | interpolate | percent | bar: 2050
1 | ASPIRACIONAL | 1 | Uruguay | 1 | Share fuel demand | 5 | Residential | Biomass Waste | Share | interpolate | percent | bar: 2050
1 | ASPIRACIONAL | 1 | Uruguay | 1 | Share fuel demand | 5 | Residential | Industrial Waste | Share | interpolate | percent | bar: 2050
1 | ASPIRACIONAL | 1 | Uruguay | 1 | Share fuel demand | 5 | Residential | Hydro | Share | interpolate | percent | bar: 2050
1 | ASPIRACIONAL | 1 | Uruguay | 1 | Share fuel demand | 5 | Residential | Biofuels | Share | interpolate | percent | bar: 2050
1 | ASPIRACIONAL | 1 | Uruguay | 1 | Share fuel demand | 5 | Residential | Non-energy | Share | interpolate | percent | bar: 2050
1 | ASPIRACIONAL | 1 | Uruguay | 1 | Share fuel demand | 6 | Transport | Charcoal | Share | interpolate | percent | 2050: 0
1 | ASPIRACIONAL | 1 | Uruguay | 1 | Share fuel demand | 6 | Transport | Coke | Share | interpolate | percent | 2050: 0
1 | ASPIRACIONAL | 1 | Uruguay | 1 | Share fuel demand | 6 | Transport | Diesel | Share | interpolate | percent | 2050: 10
1 | ASPIRACIONAL | 1 | Uruguay | 1 | Share fuel demand | 6 | Transport | Electricity | Share | interpolate | percent | 2050: rem
1 | ASPIRACIONAL | 1 | Uruguay | 1 | Share fuel demand | 6 | Transport | Hydrogen | Share | interpolate | percent | 2050: 0
1 | ASPIRACIONAL | 1 | Uruguay | 1 | Share fuel demand | 6 | Transport | Fuel Oil | Share | interpolate | percent | 2050: 0
1 | ASPIRACIONAL | 1 | Uruguay | 1 | Share fuel demand | 6 | Transport | Gasfuel | Share | interpolate | percent | 2050: 10
1 | ASPIRACIONAL | 1 | Uruguay | 1 | Share fuel demand | 6 | Transport | Gasoline vehicles | Share | interpolate | percent | 2050: 0
1 | ASPIRACIONAL | 1 | Uruguay | 1 | Share fuel demand | 6 | Transport | Light gasoline | Share | interpolate | percent | 2050: 0
1 | ASPIRACIONAL | 1 | Uruguay | 1 | Share fuel demand | 6 | Transport | Kerose | Share | interpolate | percent | 2050: 0
1 | ASPIRACIONAL | 1 | Uruguay | 1 | Share fuel demand | 6 | Transport | Jet fuel | Share | interpolate | percent | 2050: 0
1 | ASPIRACIONAL | 1 | Uruguay | 1 | Share fuel demand | 6 | Transport | GLP | Share | interpolate | percent | 2050: 0
1 | ASPIRACIONAL | 1 | Uruguay | 1 | Share fuel demand | 6 | Transport | Gasoil | Share | interpolate | percent | 2050: 0
1 | ASPIRACIONAL | 1 | Uruguay | 1 | Share fuel demand | 6 | Transport | Turbo comb | Share | interpolate | percent | 2050: 0
1 | ASPIRACIONAL | 1 | Uruguay | 1 | Share fuel demand | 6 | Transport | Bioetanol | Share | interpolate | percent | 2050: 0
1 | ASPIRACIONAL | 1 | Uruguay | 1 | Share fuel demand | 6 | Transport | Biodisel | Share | interpolate | percent | 2050: 0
1 | ASPIRACIONAL | 1 | Uruguay | 1 | Share fuel demand | 6 | Transport | Petroleum coke | Share | interpolate | percent | 2050: 0
1 | ASPIRACIONAL | 1 | Uruguay | 1 | Share fuel demand | 6 | Transport | Oil | Share | interpolate | percent | 2050: 0
1 | ASPIRACIONAL | 1 | Uruguay | 1 | Share fuel demand | 6 | Transport | Coal | Share | interpolate | percent | 2050: 0
1 | ASPIRACIONAL | 1 | Uruguay | 1 | Share fuel demand | 6 | Transport | Natural Gas | Share | interpolate | percent | bar: 2050
1 | ASPIRACIONAL | 1 | Uruguay | 1 | Share fuel demand | 6 | Transport | Firewood | Share | interpolate | percent | bar: 2050
1 | ASPIRACIONAL | 1 | Uruguay | 1 | Share fuel demand | 6 | Transport | Solar | Share | interpolate | percent | bar: 2050
1 | ASPIRACIONAL | 1 | Uruguay | 1 | Share fuel demand | 6 | Transport | Wind | Share | interpolate | percent | bar: 2050
1 | ASPIRACIONAL | 1 | Uruguay | 1 | Share fuel demand | 6 | Transport | Biomass Waste | Share | interpolate | percent | bar: 2050
1 | ASPIRACIONAL | 1 | Uruguay | 1 | Share fuel demand | 6 | Transport | Industrial Waste | Share | interpolate | percent | bar: 2050
1 | ASPIRACIONAL | 1 | Uruguay | 1 | Share fuel demand | 6 | Transport | Hydro | Share | interpolate | percent | bar: 2050
1 | ASPIRACIONAL | 1 | Uruguay | 1 | Share fuel demand | 6 | Transport | Biofuels | Share | interpolate | percent | bar: 2050
1 | ASPIRACIONAL | 1 | Uruguay | 1 | Share fuel demand | 6 | Transport | Non-energy | Share | interpolate | percent | bar: 2050
2 | ACELARADO | 1 | Uruguay | 1 | Share fuel demand | 1 | Agriculture, fisheries, and mining | Charcoal | Share | keep_proportions
2 | ACELARADO | 1 | Uruguay | 1 | Share fuel demand | 1 | Agriculture, fisheries, and mining | Coke | Share | keep_proportions
2 | ACELARADO | 1 | Uruguay | 1 | Share fuel demand | 1 | Agriculture, fisheries, and mining | Diesel | Share | keep_proportions
2 | ACELARADO | 1 | Uruguay | 1 | Share fuel demand | 1 | Agriculture, fisheries, and mining | Electricity | Share | keep_proportions
2 | ACELARADO | 1 | Uruguay | 1 | Share fuel demand | 1 | Agriculture, fisheries, and mining | Hydrogen | Share | keep_proportions
2 | ACELARADO | 1 | Uruguay | 1 | Share fuel demand | 1 | Agriculture, fisheries, and mining | Fuel Oil | Share | keep_proportions
2 | ACELARADO | 1 | Uruguay | 1 | Share fuel demand | 1 | Agriculture, fisheries, and mining | Gasfuel | Share | keep_proportions
2 | ACELARADO | 1 | Uruguay | 1 | Share fuel demand | 1 | Agriculture, fisheries, and mining | Gasoline vehicles | Share | keep_proportions
2 | ACELARADO | 1 | Uruguay | 1 | Share fuel demand | 1 | Agriculture, fisheries, and mining | Light gasoline | Share | keep_proportions
2 | ACELARADO | 1 | Uruguay | 1 | Share fuel demand | 1 | Agriculture, fisheries, and mining | Kerose | Share | keep_proportions
2 | ACELARADO | 1 | Uruguay | 1 | Share fuel demand | 1 | Agriculture, fisheries, and mining | Jet fuel | Share | keep_proportions
2 | ACELARADO | 1 | Uruguay | 1 | Share fuel demand | 1 | Agriculture, fisheries, and mining | GLP | Share | keep_proportions
2 | ACELARADO | 1 | Uruguay | 1 | Share fuel demand | 1 | Agriculture, fisheries, and mining | Gasoil | Share | keep_proportions
2 | ACELARADO | 1 | Uruguay | 1 | Share fuel demand | 1 | Agriculture, fisheries, and mining | Turbo comb | Share | keep_proportions
2 | ACELARADO | 1 | Uruguay | 1 | Share fuel demand | 1 | Agriculture, fisheries, and mining | Bioetanol | Share | keep_proportions
2 | ACELARADO | 1 | Uruguay | 1 | Share fuel demand | 1 | Agriculture, fisheries, and mining | Biodisel | Share | keep_proportions
2 | ACELARADO | 1 | Uruguay | 1 | Share fuel demand | 1 | Agriculture, fisheries, and mining | Petroleum coke | Share | keep_proportions
2 | ACELARADO | 1 | Uruguay | 1 | Share fuel demand | 1 | Agriculture, fisheries, and mining | Oil | Share | keep_proportions
2 | ACELARADO | 1 | Uruguay | 1 | Share fuel demand | 1 | Agriculture, fisheries, and mining | Coal | Share | keep_proportions
2 | ACELARADO | 1 | Uruguay | 1 | Share fuel demand | 1 | Agriculture, fisheries, and mining | Natural Gas | Share | keep_proportions
2 | ACELARADO | 1 | Uruguay | 1 | Share fuel demand | 1 | Agriculture, fisheries, and mining | Firewood | Share | keep_proportions
2 | ACELARADO | 1 | Uruguay | 1 | Share fuel demand | 1 | Agriculture, fisheries, and mining | Solar | Share | keep_proportions
2 | ACELARADO | 1 | Uruguay | 1 | Share fuel demand | 1 | Agriculture, fisheries, and mining | Wind | Share | keep_proportions
2 | ACELARADO | 1 | Uruguay | 1 | Share fuel demand | 1 | Agriculture, fisheries, and mining | Biomass Waste | Share | keep_proportions
2 | ACELARADO | 1 | Uruguay | 1 | Share fuel demand | 1 | Agriculture, fisheries, and mining | Industrial Waste | Share | keep_proportions
2 | ACELARADO | 1 | Uruguay | 1 | Share fuel demand | 1 | Agriculture, fisheries, and mining | Hydro | Share | keep_proportions
2 | ACELARADO | 1 | Uruguay | 1 | Share fuel demand | 1 | Agriculture, fisheries, and mining | Biofuels | Share | keep_proportions
2 | ACELARADO | 1 | Uruguay | 1 | Share fuel demand | 1 | Agriculture, fisheries, and mining | Non-energy | Share | keep_proportions
2 | ACELARADO | 1 | Uruguay | 1 | Share fuel demand | 2 | Commercial, services, and public | Charcoal | Share | keep_proportions
2 | ACELARADO | 1 | Uruguay | 1 | Share fuel demand | 2 | Commercial, services, and public | Coke | Share | keep_proportions
2 | ACELARADO | 1 | Uruguay | 1 | Share fuel demand | 2 | Commercial, services, and public | Diesel | Share | keep_proportions
2 | ACELARADO | 1 | Uruguay | 1 | Share fuel demand | 2 | Commercial, services, and public | Electricity | Share | keep_proportions
2 | ACELARADO | 1 | Uruguay | 1 | Share fuel demand | 2 | Commercial, services, and public | Hydrogen | Share | keep_proportions
2 | ACELARADO | 1 | Uruguay | 1 | Share fuel demand | 2 | Commercial, services, and public | Fuel Oil | Share | keep_proportions
2 | ACELARADO | 1 | Uruguay | 1 | Share fuel demand | 2 | Commercial, services, and public | Gasfuel | Share | keep_proportions
2 | ACELARADO | 1 | Uruguay | 1 | Share fuel demand | 2 | Commercial, services, and public | Gasoline vehicles | Share | keep_proportions
2 | ACELARADO | 1 | Uruguay | 1 | Share fuel demand | 2 | Commercial, services, and public | Light gasoline | Share | keep_proportions
2 | ACELARADO | 1 | Uruguay | 1 | Share fuel demand | 2 | Commercial, services, and public | Kerose | Share | keep_proportions
2 | ACELARADO | 1 | Uruguay | 1 | Share fuel demand | 2 | Commercial, services, and public | Jet fuel | Share | keep_proportions
2 | ACELARADO | 1 | Uruguay | 1 | Share fuel demand | 2 | Commercial, services, and public | GLP | Share | keep_proportions
2 | ACELARADO | 1 | Uruguay | 1 | Share fuel demand | 2 | Commercial, services, and public | Gasoil | Share | keep_proportions
2 | ACELARADO | 1 | Uruguay | 1 | Share fuel demand | 2 | Commercial, services, and public | Turbo comb | Share | keep_proportions
2 | ACELARADO | 1 | Uruguay | 1 | Share fuel demand | 2 | Commercial, services, and public | Bioetanol | Share | keep_proportions
2 | ACELARADO | 1 | Uruguay | 1 | Share fuel demand | 2 | Commercial, services, and public | Biodisel | Share | keep_proportions
2 | ACELARADO | 1 | Uruguay | 1 | Share fuel demand | 2 | Commercial, services, and public | Petroleum coke | Share | keep_proportions
2 | ACELARADO | 1 | Uruguay | 1 | Share fuel demand | 2 | Commercial, services, and public | Oil | Share | keep_proportions
2 | ACELARADO | 1 | Uruguay | 1 | Share fuel demand | 2 | Commercial, services, and public | Coal | Share | keep_proportions
2 | ACELARADO | 1 | Uruguay | 1 | Share fuel demand | 2 | Commercial, services, and public | Natural Gas | Share | keep_proportions
2 | ACELARADO | 1 | Uruguay | 1 | Share fuel demand | 2 | Commercial, services, and public | Firewood | Share | keep_proportions
2 | ACELARADO | 1 | Uruguay | 1 | Share fuel demand | 2 | Commercial, services, and public | Solar | Share | keep_proportions
2 | ACELARADO | 1 | Uruguay | 1 | Share fuel demand | 2 | Commercial, services, and public | Wind | Share | keep_proportions
2 | ACELARADO | 1 | Uruguay | 1 | Share fuel demand | 2 | Commercial, services, and public | Biomass Waste | Share | keep_proportions
2 | ACELARADO | 1 | Uruguay | 1 | Share fuel demand | 2 | Commercial, services, and public | Industrial Waste | Share | keep_proportions
2 | ACELARADO | 1 | Uruguay | 1 | Share fuel demand | 2 | Commercial, services, and public | Hydro | Share | keep_proportions
2 | ACELARADO | 1 | Uruguay | 1 | Share fuel demand | 2 | Commercial, services, and public | Biofuels | Share | keep_proportions
2 | ACELARADO | 1 | Uruguay | 1 | Share fuel demand | 2 | Commercial, services, and public | Non-energy | Share | keep_proportions
2 | ACELARADO | 1 | Uruguay | 1 | Share fuel demand | 4 | Industry | Charcoal | Share | interpolate | percent | 2050: 0
2 | ACELARADO | 1 | Uruguay | 1 | Share fuel demand | 4 | Industry | Coke | Share | interpolate | percent | 2050: 0
2 | ACELARADO | 1 | Uruguay | 1 | Share fuel demand | 4 | Industry | Diesel | Share | interpolate | percent | 2050: 0
2 | ACELARADO | 1 | Uruguay | 1 | Share fuel demand | 4 | Industry | Electricity | Share | interpolate | percent | 2050: rem
2 | ACELARADO | 1 | Uruguay | 1 | Share fuel demand | 4 | Industry | Hydrogen | Share | interpolate | percent | 2050: 0
2 | ACELARADO | 1 | Uruguay | 1 | Share fuel demand | 4 | Industry | Fuel Oil | Share | interpolate | percent | 2050: 0
2 | ACELARADO | 1 | Uruguay | 1 | Share fuel demand | 4 | Industry | Gasfuel | Share | interpolate | percent | 2050: 0
2 | ACELARADO | 1 | Uruguay | 1 | Share fuel demand | 4 | Industry | Gasoline vehicles | Share | interpolate | percent | 2050: 0
2 | ACELARADO | 1 | Uruguay | 1 | Share fuel demand | 4 | Industry | Light gasoline | Share | interpolate | percent | 2050: 0
2 | ACELARADO | 1 | Uruguay | 1 | Share fuel demand | 4 | Industry | Kerose | Share | interpolate | percent | 2050: 63
2 | ACELARADO | 1 | Uruguay | 1 | Share fuel demand | 4 | Industry | Jet fuel | Share | interpolate | percent | 2050: 0
2 | ACELARADO | 1 | Uruguay | 1 | Share fuel demand | 4 | Industry | GLP | Share | interpolate | percent | 2050: 0
2 | ACELARADO | 1 | Uruguay | 1 | Share fuel demand | 4 | Industry | Gasoil | Share | interpolate | percent | 2050: 0
2 | ACELARADO | 1 | Uruguay | 1 | Share fuel demand | 4 | Industry | Turbo comb | Share | interpolate | percent | 2050: 9
2 | ACELARADO | 1 | Uruguay | 1 | Share fuel demand | 4 | Industry | Bioetanol | Share | interpolate | percent | 2050: 0
2 | ACELARADO | 1 | Uruguay | 1 | Share fuel demand | 4 | Industry | Biodisel | Share | interpolate | percent | 2050: 0
2 | ACELARADO | 1 | Uruguay | 1 | Share fuel demand | 4 | Industry | Petroleum coke | Share | interpolate | percent | 2050: 0
2 | ACELARADO | 1 | Uruguay | 1 | Share fuel demand | 4 | Industry | Oil | Share | interpolate | percent | 2050: 0
2 | ACELARADO | 1 | Uruguay | 1 | Share fuel demand | 4 | Industry | Coal | Share | interpolate | percent | 2050: 4
2 | ACELARADO | 1 | Uruguay | 1 | Share fuel demand | 4 | Industry | Natural Gas | Share | interpolate | percent
2 | ACELARADO | 1 | Uruguay | 1 | Share fuel demand | 4 | Industry | Firewood | Share | interpolate | percent
2 | ACELARADO | 1 | Uruguay | 1 | Share fuel demand | 4 | Industry | Solar | Share | interpolate | percent
2 | ACELARADO | 1 | Uruguay | 1 | Share fuel demand | 4 | Industry | Wind | Share | interpolate | percent
2 | ACELARADO | 1 | Uruguay | 1 | Share fuel demand | 4 | Industry | Biomass Waste | Share | interpolate | percent
2 | ACELARADO | 1 | Uruguay | 1 | Share fuel demand | 4 | Industry | Industrial Waste | Share | interpolate | percent
2 | ACELARADO | 1 | Uruguay | 1 | Share fuel demand | 4 | Industry | Hydro | Share | interpolate | percent
2 | ACELARADO | 1 | Uruguay | 1 | Share fuel demand | 4 | Industry | Biofuels | Share | interpolate | percent
2 | ACELARADO | 1 | Uruguay | 1 | Share fuel demand | 4 | Industry | Non-energy | Share | interpolate | percent
2 | ACELARADO | 1 | Uruguay | 1 | Share fuel demand | 5 | Residential | Charcoal | Share | interpolate | percent | 2050: 0
2 | ACELARADO | 1 | Uruguay | 1 | Share fuel demand | 5 | Residential | Coke | Share | interpolate | percent | 2050: 0
2 | ACELARADO | 1 | Uruguay | 1 | Share fuel demand | 5 | Residential | Diesel | Share | interpolate | percent | 2050: 0
2 | ACELARADO | 1 | Uruguay | 1 | Share fuel demand | 5 | Residential | Electricity | Share | interpolate | percent | 2050: rem
2 | ACELARADO | 1 | Uruguay | 1 | Share fuel demand | 5 | Residential | Hydrogen | Share | interpolate | percent | 2050: 0
2 | ACELARADO | 1 | Uruguay | 1 | Share fuel demand | 5 | Residential | Fuel Oil | Share | interpolate | percent | 2050: 0
2 | ACELARADO | 1 | Uruguay | 1 | Share fuel demand | 5 | Residential | Gasfuel | Share | interpolate | percent | 2050: 0
2 | ACELARADO | 1 | Uruguay | 1 | Share fuel demand | 5 | Residential | Gasoline vehicles | Share | interpolate | percent | 2050: 0
2 | ACELARADO | 1 | Uruguay | 1 | Share fuel demand | 5 | Residential | Light gasoline | Share | interpolate | percent | 2050: 13
2 | ACELARADO | 1 | Uruguay | 1 | Share fuel demand | 5 | Residential | Kerose | Share | interpolate | percent | 2050: 0
2 | ACELARADO | 1 | Uruguay | 1 | Share fuel demand | 5 | Residential | Jet fuel | Share | interpolate | percent | 2050: 0
2 | ACELARADO | 1 | Uruguay | 1 | Share fuel demand | 5 | Residential | GLP | Share | interpolate | percent | 2050: 0
2 | ACELARADO | 1 | Uruguay | 1 | Share fuel demand | 5 | Residential | Gasoil | Share | interpolate | percent | 2050: 3
2 | ACELARADO | 1 | Uruguay | 1 | Share fuel demand | 5 | Residential | Turbo comb | Share | interpolate | percent | 2050: 10
2 | ACELARADO | 1 | Uruguay | 1 | Share fuel demand | 5 | Residential | Bioetanol | Share | interpolate | percent | 2050: 0
2 | ACELARADO | 1 | Uruguay | 1 | Share fuel demand | 5 | Residential | Biodisel | Share | interpolate | percent | 2050: 0
2 | ACELARADO | 1 | Uruguay | 1 | Share fuel demand | 5 | Residential | Petroleum coke | Share | interpolate | percent | 2050: 0
2 | ACELARADO | 1 | Uruguay | 1 | Share fuel demand | 5 | Residential | Oil | Share | interpolate | percent | 2050: 0
2 | ACELARADO | 1 | Uruguay | 1 | Share fuel demand | 5 | Residential | Coal | Share | interpolate | percent | 2050: 0
2 | ACELARADO | 1 | Uruguay | 1 | Share fuel demand | 5 | Residential | Natural Gas | Share | interpolate | percent
2 | ACELARADO | 1 | Uruguay | 1 | Share fuel demand | 5 | Residential | Firewood | Share | interpolate | percent
2 | ACELARADO | 1 | Uruguay | 1 | Share fuel demand | 5 | Residential | Solar | Share | interpolate | percent
2 | ACELARADO | 1 | Uruguay | 1 | Share fuel demand | 5 | Residential | Wind | Share | interpolate | percent
2 | ACELARADO | 1 | Uruguay | 1 | Share fuel demand | 5 | Residential | Biomass Waste | Share | interpolate | percent
2 | ACELARADO | 1 | Uruguay | 1 | Share fuel demand | 5 | Residential | Industrial Waste | Share | interpolate | percent
2 | ACELARADO | 1 | Uruguay | 1 | Share fuel demand | 5 | Residential | Hydro | Share | interpolate | percent
2 | ACELARADO | 1 | Uruguay | 1 | Share fuel demand | 5 | Residential | Biofuels | Share | interpolate | percent
2 | ACELARADO | 1 | Uruguay | 1 | Share fuel demand | 5 | Residential | Non-energy | Share | interpolate | percent
2 | ACELARADO | 1 | Uruguay | 1 | Share fuel demand | 6 | Transport | Charcoal | Share | interpolate | percent | 2050: 0
2 | ACELARADO | 1 | Uruguay | 1 | Share fuel demand | 6 | Transport | Coke | Share | interpolate | percent | 2050: 0
2 | ACELARADO | 1 | Uruguay | 1 | Share fuel demand | 6 | Transport | Diesel | Share | interpolate | percent | 2050: 10
2 | ACELARADO | 1 | Uruguay | 1 | Share fuel demand | 6 | Transport | Electricity | Share | interpolate | percent | 2050: rem
2 | ACELARADO | 1 | Uruguay | 1 | Share fuel demand | 6 | Transport | Hydrogen | Share | interpolate | percent | 2050: 0
2 | ACELARADO | 1 | Uruguay | 1 | Share fuel demand | 6 | Transport | Fuel Oil | Share | interpolate | percent | 2050: 0
2 | ACELARADO | 1 | Uruguay | 1 | Share fuel demand | 6 | Transport | Gasfuel | Share | interpolate | percent | 2050: 10
2 | ACELARADO | 1 | Uruguay | 1 | Share fuel demand | 6 | Transport | Gasoline vehicles | Share | interpolate | percent | 2050: 0
2 | ACELARADO | 1 | Uruguay | 1 | Share fuel demand | 6 | Transport | Light gasoline | Share | interpolate | percent | 2050: 0
2 | ACELARADO | 1 | Uruguay | 1 | Share fuel demand | 6 | Transport | Kerose | Share | interpolate | percent | 2050: 0
2 | ACELARADO | 1 | Uruguay | 1 | Share fuel demand | 6 | Transport | Jet fuel | Share | interpolate | percent | 2050: 0
2 | ACELARADO | 1 | Uruguay | 1 | Share fuel demand | 6 | Transport | GLP | Share | interpolate | percent | 2050: 0
2 | ACELARADO | 1 | Uruguay | 1 | Share fuel demand | 6 | Transport | Gasoil | Share | interpolate | percent | 2050: 0
2 | ACELARADO | 1 | Uruguay | 1 | Share fuel demand | 6 | Transport | Turbo comb | Share | interpolate | percent | 2050: 0
2 | ACELARADO | 1 | Uruguay | 1 | Share fuel demand | 6 | Transport | Bioetanol | Share | interpolate | percent | 2050: 0
2 | ACELARADO | 1 | Uruguay | 1 | Share fuel demand | 6 | Transport | Biodisel | Share | interpolate | percent | 2050: 0
2 | ACELARADO | 1 | Uruguay | 1 | Share fuel demand | 6 | Transport | Petroleum coke | Share | interpolate | percent | 2050: 0
2 | ACELARADO | 1 | Uruguay | 1 | Share fuel demand | 6 | Transport | Oil | Share | interpolate | percent | 2050: 0
2 | ACELARADO | 1 | Uruguay | 1 | Share fuel demand | 6 | Transport | Coal | Share | interpolate | percent | 2050: 0
2 | ACELARADO | 1 | Uruguay | 1 | Share fuel demand | 6 | Transport | Natural Gas | Share | interpolate | percent
2 | ACELARADO | 1 | Uruguay | 1 | Share fuel demand | 6 | Transport | Firewood | Share | interpolate | percent
2 | ACELARADO | 1 | Uruguay | 1 | Share fuel demand | 6 | Transport | Solar | Share | interpolate | percent
2 | ACELARADO | 1 | Uruguay | 1 | Share fuel demand | 6 | Transport | Wind | Share | interpolate | percent
2 | ACELARADO | 1 | Uruguay | 1 | Share fuel demand | 6 | Transport | Biomass Waste | Share | interpolate | percent
2 | ACELARADO | 1 | Uruguay | 1 | Share fuel demand | 6 | Transport | Industrial Waste | Share | interpolate | percent
2 | ACELARADO | 1 | Uruguay | 1 | Share fuel demand | 6 | Transport | Hydro | Share | interpolate | percent
2 | ACELARADO | 1 | Uruguay | 1 | Share fuel demand | 6 | Transport | Biofuels | Share | interpolate | percent
2 | ACELARADO | 1 | Uruguay | 1 | Share fuel demand | 6 | Transport | Non-energy | Share | interpolate | percent
3 | ALTERNATIVO | 1 | Uruguay | 1 | Share fuel demand | 1 | Agriculture, fisheries, and mining | Charcoal | Share | keep_proportions
3 | ALTERNATIVO | 1 | Uruguay | 1 | Share fuel demand | 1 | Agriculture, fisheries, and mining | Coke | Share | keep_proportions
3 | ALTERNATIVO | 1 | Uruguay | 1 | Share fuel demand | 1 | Agriculture, fisheries, and mining | Diesel | Share | keep_proportions
3 | ALTERNATIVO | 1 | Uruguay | 1 | Share fuel demand | 1 | Agriculture, fisheries, and mining | Electricity | Share | keep_proportions
3 | ALTERNATIVO | 1 | Uruguay | 1 | Share fuel demand | 1 | Agriculture, fisheries, and mining | Hydrogen | Share | keep_proportions
3 | ALTERNATIVO | 1 | Uruguay | 1 | Share fuel demand | 1 | Agriculture, fisheries, and mining | Fuel Oil | Share | keep_proportions
3 | ALTERNATIVO | 1 | Uruguay | 1 | Share fuel demand | 1 | Agriculture, fisheries, and mining | Gasfuel | Share | keep_proportions
3 | ALTERNATIVO | 1 | Uruguay | 1 | Share fuel demand | 1 | Agriculture, fisheries, and mining | Gasoline vehicles | Share | keep_proportions
3 | ALTERNATIVO | 1 | Uruguay | 1 | Share fuel demand | 1 | Agriculture, fisheries, and mining | Light gasoline | Share | keep_proportions
3 | ALTERNATIVO | 1 | Uruguay | 1 | Share fuel demand | 1 | Agriculture, fisheries, and mining | Kerose | Share | keep_proportions
3 | ALTERNATIVO | 1 | Uruguay | 1 | Share fuel demand | 1 | Agriculture, fisheries, and mining | Jet fuel | Share | keep_proportions
3 | ALTERNATIVO | 1 | Uruguay | 1 | Share fuel demand | 1 | Agriculture, fisheries, and mining | GLP | Share | keep_proportions
3 | ALTERNATIVO | 1 | Uruguay | 1 | Share fuel demand | 1 | Agriculture, fisheries, and mining | Gasoil | Share | keep_proportions
3 | ALTERNATIVO | 1 | Uruguay | 1 | Share fuel demand | 1 | Agriculture, fisheries, and mining | Turbo comb | Share | keep_proportions
3 | ALTERNATIVO | 1 | Uruguay | 1 | Share fuel demand | 1 | Agriculture, fisheries, and mining | Bioetanol | Share | keep_proportions
3 | ALTERNATIVO | 1 | Uruguay | 1 | Share fuel demand | 1 | Agriculture, fisheries, and mining | Biodisel | Share | keep_proportions
3 | ALTERNATIVO | 1 | Uruguay | 1 | Share fuel demand | 1 | Agriculture, fisheries, and mining | Petroleum coke | Share | keep_proportions
3 | ALTERNATIVO | 1 | Uruguay | 1 | Share fuel demand | 1 | Agriculture, fisheries, and mining | Oil | Share | keep_proportions
3 | ALTERNATIVO | 1 | Uruguay | 1 | Share fuel demand | 1 | Agriculture, fisheries, and mining | Coal | Share | keep_proportions
3 | ALTERNATIVO | 1 | Uruguay | 1 | Share fuel demand | 1 | Agriculture, fisheries, and mining | Natural Gas | Share | keep_proportions
3 | ALTERNATIVO | 1 | Uruguay | 1 | Share fuel demand | 1 | Agriculture, fisheries, and mining | Firewood | Share | keep_proportions
3 | ALTERNATIVO | 1 | Uruguay | 1 | Share fuel demand | 1 | Agriculture, fisheries, and mining | Solar | Share | keep_proportions
3 | ALTERNATIVO | 1 | Uruguay | 1 | Share fuel demand | 1 | Agriculture, fisheries, and mining | Wind | Share | keep_proportions
3 | ALTERNATIVO | 1 | Uruguay | 1 | Share fuel demand | 1 | Agriculture, fisheries, and mining | Biomass Waste | Share | keep_proportions
3 | ALTERNATIVO | 1 | Uruguay | 1 | Share fuel demand | 1 | Agriculture, fisheries, and mining | Industrial Waste | Share | keep_proportions
3 | ALTERNATIVO | 1 | Uruguay | 1 | Share fuel demand | 1 | Agriculture, fisheries, and mining | Hydro | Share | keep_proportions
3 | ALTERNATIVO | 1 | Uruguay | 1 | Share fuel demand | 1 | Agriculture, fisheries, and mining | Biofuels | Share | keep_proportions
3 | ALTERNATIVO | 1 | Uruguay | 1 | Share fuel demand | 1 | Agriculture, fisheries, and mining | Non-energy | Share | keep_proportions
3 | ALTERNATIVO | 1 | Uruguay | 1 | Share fuel demand | 2 | Commercial, services, and public | Charcoal | Share | keep_proportions
3 | ALTERNATIVO | 1 | Uruguay | 1 | Share fuel demand | 2 | Commercial, services, and public | Coke | Share | keep_proportions
3 | ALTERNATIVO | 1 | Uruguay | 1 | Share fuel demand | 2 | Commercial, services, and public | Diesel | Share | keep_proportions
3 | ALTERNATIVO | 1 | Uruguay | 1 | Share fuel demand | 2 | Commercial, services, and public | Electricity | Share | keep_proportions
3 | ALTERNATIVO | 1 | Uruguay | 1 | Share fuel demand | 2 | Commercial, services, and public | Hydrogen | Share | keep_proportions
3 | ALTERNATIVO | 1 | Uruguay | 1 | Share fuel demand | 2 | Commercial, services, and public | Fuel Oil | Share | keep_proportions
3 | ALTERNATIVO | 1 | Uruguay | 1 | Share fuel demand | 2 | Commercial, services, and public | Gasfuel | Share | keep_proportions
3 | ALTERNATIVO | 1 | Uruguay | 1 | Share fuel demand | 2 | Commercial, services, and public | Gasoline vehicles | Share | keep_proportions
3 | ALTERNATIVO | 1 | Uruguay | 1 | Share fuel demand | 2 | Commercial, services, and public | Light gasoline | Share | keep_proportions
3 | ALTERNATIVO | 1 | Uruguay | 1 | Share fuel demand | 2 | Commercial, services, and public | Kerose | Share | keep_proportions
3 | ALTERNATIVO | 1 | Uruguay | 1 | Share fuel demand | 2 | Commercial, services, and public | Jet fuel | Share | keep_proportions
3 | ALTERNATIVO | 1 | Uruguay | 1 | Share fuel demand | 2 | Commercial, services, and public | GLP | Share | keep_proportions
3 | ALTERNATIVO | 1 | Uruguay | 1 | Share fuel demand | 2 | Commercial, services, and public | Gasoil | Share | keep_proportions
3 | ALTERNATIVO | 1 | Uruguay | 1 | Share fuel demand | 2 | Commercial, services, and public | Turbo comb | Share | keep_proportions
3 | ALTERNATIVO | 1 | Uruguay | 1 | Share fuel demand | 2 | Commercial, services, and public | Bioetanol | Share | keep_proportions
3 | ALTERNATIVO | 1 | Uruguay | 1 | Share fuel demand | 2 | Commercial, services, and public | Biodisel | Share | keep_proportions
3 | ALTERNATIVO | 1 | Uruguay | 1 | Share fuel demand | 2 | Commercial, services, and public | Petroleum coke | Share | keep_proportions
3 | ALTERNATIVO | 1 | Uruguay | 1 | Share fuel demand | 2 | Commercial, services, and public | Oil | Share | keep_proportions
3 | ALTERNATIVO | 1 | Uruguay | 1 | Share fuel demand | 2 | Commercial, services, and public | Coal | Share | keep_proportions
3 | ALTERNATIVO | 1 | Uruguay | 1 | Share fuel demand | 2 | Commercial, services, and public | Natural Gas | Share | keep_proportions
3 | ALTERNATIVO | 1 | Uruguay | 1 | Share fuel demand | 2 | Commercial, services, and public | Firewood | Share | keep_proportions
3 | ALTERNATIVO | 1 | Uruguay | 1 | Share fuel demand | 2 | Commercial, services, and public | Solar | Share | keep_proportions
3 | ALTERNATIVO | 1 | Uruguay | 1 | Share fuel demand | 2 | Commercial, services, and public | Wind | Share | keep_proportions
3 | ALTERNATIVO | 1 | Uruguay | 1 | Share fuel demand | 2 | Commercial, services, and public | Biomass Waste | Share | keep_proportions
3 | ALTERNATIVO | 1 | Uruguay | 1 | Share fuel demand | 2 | Commercial, services, and public | Industrial Waste | Share | keep_proportions
3 | ALTERNATIVO | 1 | Uruguay | 1 | Share fuel demand | 2 | Commercial, services, and public | Hydro | Share | keep_proportions
3 | ALTERNATIVO | 1 | Uruguay | 1 | Share fuel demand | 2 | Commercial, services, and public | Biofuels | Share | keep_proportions
3 | ALTERNATIVO | 1 | Uruguay | 1 | Share fuel demand | 2 | Commercial, services, and public | Non-energy | Share | keep_proportions
3 | ALTERNATIVO | 1 | Uruguay | 1 | Share fuel demand | 4 | Industry | Charcoal | Share | interpolate | percent | 2050: 0
3 | ALTERNATIVO | 1 | Uruguay | 1 | Share fuel demand | 4 | Industry | Coke | Share | interpolate | percent | 2050: 0
3 | ALTERNATIVO | 1 | Uruguay | 1 | Share fuel demand | 4 | Industry | Diesel | Share | interpolate | percent | 2050: 0
3 | ALTERNATIVO | 1 | Uruguay | 1 | Share fuel demand | 4 | Industry | Electricity | Share | interpolate | percent | 2050: rem
3 | ALTERNATIVO | 1 | Uruguay | 1 | Share fuel demand | 4 | Industry | Hydrogen | Share | interpolate | percent | 2050: 0
3 | ALTERNATIVO | 1 | Uruguay | 1 | Share fuel demand | 4 | Industry | Fuel Oil | Share | interpolate | percent | 2050: 0
3 | ALTERNATIVO | 1 | Uruguay | 1 | Share fuel demand | 4 | Industry | Gasfuel | Share | interpolate | percent | 2050: 0
3 | ALTERNATIVO | 1 | Uruguay | 1 | Share fuel demand | 4 | Industry | Gasoline vehicles | Share | interpolate | percent | 2050: 0
3 | ALTERNATIVO | 1 | Uruguay | 1 | Share fuel demand | 4 | Industry | Light gasoline | Share | interpolate | percent | 2050: 0
3 | ALTERNATIVO | 1 | Uruguay | 1 | Share fuel demand | 4 | Industry | Kerose | Share | interpolate | percent | 2050: 63
3 | ALTERNATIVO | 1 | Uruguay | 1 | Share fuel demand | 4 | Industry | Jet fuel | Share | interpolate | percent | 2050: 0
3 | ALTERNATIVO | 1 | Uruguay | 1 | Share fuel demand | 4 | Industry | GLP | Share | interpolate | percent | 2050: 0
3 | ALTERNATIVO | 1 | Uruguay | 1 | Share fuel demand | 4 | Industry | Gasoil | Share | interpolate | percent | 2050: 0
3 | ALTERNATIVO | 1 | Uruguay | 1 | Share fuel demand | 4 | Industry | Turbo comb | Share | interpolate | percent | 2050: 9
3 | ALTERNATIVO | 1 | Uruguay | 1 | Share fuel demand | 4 | Industry | Bioetanol | Share | interpolate | percent | 2050: 0
3 | ALTERNATIVO | 1 | Uruguay | 1 | Share fuel demand | 4 | Industry | Biodisel | Share | interpolate | percent | 2050: 0
3 | ALTERNATIVO | 1 | Uruguay | 1 | Share fuel demand | 4 | Industry | Petroleum coke | Share | interpolate | percent | 2050: 0
3 | ALTERNATIVO | 1 | Uruguay | 1 | Share fuel demand | 4 | Industry | Oil | Share | interpolate | percent | 2050: 0
3 | ALTERNATIVO | 1 | Uruguay | 1 | Share fuel demand | 4 | Industry | Coal | Share | interpolate | percent | 2050: 4
3 | ALTERNATIVO | 1 | Uruguay | 1 | Share fuel demand | 4 | Industry | Natural Gas | Share | interpolate | percent
3 | ALTERNATIVO | 1 | Uruguay | 1 | Share fuel demand | 4 | Industry | Firewood | Share | interpolate | percent
3 | ALTERNATIVO | 1 | Uruguay | 1 | Share fuel demand | 4 | Industry | Solar | Share | interpolate | percent
3 | ALTERNATIVO | 1 | Uruguay | 1 | Share fuel demand | 4 | Industry | Wind | Share | interpolate | percent
3 | ALTERNATIVO | 1 | Uruguay | 1 | Share fuel demand | 4 | Industry | Biomass Waste | Share | interpolate | percent
3 | ALTERNATIVO | 1 | Uruguay | 1 | Share fuel demand | 4 | Industry | Industrial Waste | Share | interpolate | percent
3 | ALTERNATIVO | 1 | Uruguay | 1 | Share fuel demand | 4 | Industry | Hydro | Share | interpolate | percent
3 | ALTERNATIVO | 1 | Uruguay | 1 | Share fuel demand | 4 | Industry | Biofuels | Share | interpolate | percent
3 | ALTERNATIVO | 1 | Uruguay | 1 | Share fuel demand | 4 | Industry | Non-energy | Share | interpolate | percent
3 | ALTERNATIVO | 1 | Uruguay | 1 | Share fuel demand | 5 | Residential | Charcoal | Share | interpolate | percent | 2050: 0
3 | ALTERNATIVO | 1 | Uruguay | 1 | Share fuel demand | 5 | Residential | Coke | Share | interpolate | percent | 2050: 0
3 | ALTERNATIVO | 1 | Uruguay | 1 | Share fuel demand | 5 | Residential | Diesel | Share | interpolate | percent | 2050: 0
3 | ALTERNATIVO | 1 | Uruguay | 1 | Share fuel demand | 5 | Residential | Electricity | Share | interpolate | percent | 2050: rem
3 | ALTERNATIVO | 1 | Uruguay | 1 | Share fuel demand | 5 | Residential | Hydrogen | Share | interpolate | percent | 2050: 0
3 | ALTERNATIVO | 1 | Uruguay | 1 | Share fuel demand | 5 | Residential | Fuel Oil | Share | interpolate | percent | 2050: 0
3 | ALTERNATIVO | 1 | Uruguay | 1 | Share fuel demand | 5 | Residential | Gasfuel | Share | interpolate | percent | 2050: 0
3 | ALTERNATIVO | 1 | Uruguay | 1 | Share fuel demand | 5 | Residential | Gasoline vehicles | Share | interpolate | percent | 2050: 0
3 | ALTERNATIVO | 1 | Uruguay | 1 | Share fuel demand | 5 | Residential | Light gasoline | Share | interpolate | percent | 2050: 13
3 | ALTERNATIVO | 1 | Uruguay | 1 | Share fuel demand | 5 | Residential | Kerose | Share | interpolate | percent | 2050: 0
3 | ALTERNATIVO | 1 | Uruguay | 1 | Share fuel demand | 5 | Residential | Jet fuel | Share | interpolate | percent | 2050: 0
3 | ALTERNATIVO | 1 | Uruguay | 1 | Share fuel demand | 5 | Residential | GLP | Share | interpolate | percent | 2050: 0
3 | ALTERNATIVO | 1 | Uruguay | 1 | Share fuel demand | 5 | Residential | Gasoil | Share | interpolate | percent | 2050: 3
3 | ALTERNATIVO | 1 | Uruguay | 1 | Share fuel demand | 5 | Residential | Turbo comb | Share | interpolate | percent | 2050: 10
3 | ALTERNATIVO | 1 | Uruguay | 1 | Share fuel demand | 5 | Residential | Bioetanol | Share | interpolate | percent | 2050: 0
3 | ALTERNATIVO | 1 | Uruguay | 1 | Share fuel demand | 5 | Residential | Biodisel | Share | interpolate | percent | 2050: 0
3 | ALTERNATIVO | 1 | Uruguay | 1 | Share fuel demand | 5 | Residential | Petroleum coke | Share | interpolate | percent | 2050: 0
3 | ALTERNATIVO | 1 | Uruguay | 1 | Share fuel demand | 5 | Residential | Oil | Share | interpolate | percent | 2050: 0
3 | ALTERNATIVO | 1 | Uruguay | 1 | Share fuel demand | 5 | Residential | Coal | Share | interpolate | percent | 2050: 0
3 | ALTERNATIVO | 1 | Uruguay | 1 | Share fuel demand | 5 | Residential | Natural Gas | Share | interpolate | percent
3 | ALTERNATIVO | 1 | Uruguay | 1 | Share fuel demand | 5 | Residential | Firewood | Share | interpolate | percent
3 | ALTERNATIVO | 1 | Uruguay | 1 | Share fuel demand | 5 | Residential | Solar | Share | interpolate | percent
3 | ALTERNATIVO | 1 | Uruguay | 1 | Share fuel demand | 5 | Residential | Wind | Share | interpolate | percent
3 | ALTERNATIVO | 1 | Uruguay | 1 | Share fuel demand | 5 | Residential | Biomass Waste | Share | interpolate | percent
3 | ALTERNATIVO | 1 | Uruguay | 1 | Share fuel demand | 5 | Residential | Industrial Waste | Share | interpolate | percent
3 | ALTERNATIVO | 1 | Uruguay | 1 | Share fuel demand | 5 | Residential | Hydro | Share | interpolate | percent
3 | ALTERNATIVO | 1 | Uruguay | 1 | Share fuel demand | 5 | Residential | Biofuels | Share | interpolate | percent
3 | ALTERNATIVO | 1 | Uruguay | 1 | Share fuel demand | 5 | Residential | Non-energy | Share | interpolate | percent
3 | ALTERNATIVO | 1 | Uruguay | 1 | Share fuel demand | 6 | Transport | Charcoal | Share | interpolate | percent | 2050: 0
3 | ALTERNATIVO | 1 | Uruguay | 1 | Share fuel demand | 6 | Transport | Coke | Share | interpolate | percent | 2050: 0
3 | ALTERNATIVO | 1 | Uruguay | 1 | Share fuel demand | 6 | Transport | Diesel | Share | interpolate | percent | 2050: 10
3 | ALTERNATIVO | 1 | Uruguay | 1 | Share fuel demand | 6 | Transport | Electricity | Share | interpolate | percent | 2050: rem
3 | ALTERNATIVO | 1 | Uruguay | 1 | Share fuel demand | 6 | Transport | Hydrogen | Share | interpolate | percent | 2050: 0
3 | ALTERNATIVO | 1 | Uruguay | 1 | Share fuel demand | 6 | Transport | Fuel Oil | Share | interpolate | percent | 2050: 0
3 | ALTERNATIVO | 1 | Uruguay | 1 | Share fuel demand | 6 | Transport | Gasfuel | Share | interpolate | percent | 2050: 10
3 | ALTERNATIVO | 1 | Uruguay | 1 | Share fuel demand | 6 | Transport | Gasoline vehicles | Share | interpolate | percent | 2050: 0
3 | ALTERNATIVO | 1 | Uruguay | 1 | Share fuel demand | 6 | Transport | Light gasoline | Share | interpolate | percent | 2050: 0
3 | ALTERNATIVO | 1 | Uruguay | 1 | Share fuel demand | 6 | Transport | Kerose | Share | interpolate | percent | 2050: 0
3 | ALTERNATIVO | 1 | Uruguay | 1 | Share fuel demand | 6 | Transport | Jet fuel | Share | interpolate | percent | 2050: 0
3 | ALTERNATIVO | 1 | Uruguay | 1 | Share fuel demand | 6 | Transport | GLP | Share | interpolate | percent | 2050: 0
3 | ALTERNATIVO | 1 | Uruguay | 1 | Share fuel demand | 6 | Transport | Gasoil | Share | interpolate | percent | 2050: 0
3 | ALTERNATIVO | 1 | Uruguay | 1 | Share fuel demand | 6 | Transport | Turbo comb | Share | interpolate | percent | 2050: 0
3 | ALTERNATIVO | 1 | Uruguay | 1 | Share fuel demand | 6 | Transport | Bioetanol | Share | interpolate | percent | 2050: 0
3 | ALTERNATIVO | 1 | Uruguay | 1 | Share fuel demand | 6 | Transport | Biodisel | Share | interpolate | percent | 2050: 0
3 | ALTERNATIVO | 1 | Uruguay | 1 | Share fuel demand | 6 | Transport | Petroleum coke | Share | interpolate | percent | 2050: 0
3 | ALTERNATIVO | 1 | Uruguay | 1 | Share fuel demand | 6 | Transport | Oil | Share | interpolate | percent | 2050: 0
3 | ALTERNATIVO | 1 | Uruguay | 1 | Share fuel demand | 6 | Transport | Coal | Share | interpolate | percent | 2050: 0
3 | ALTERNATIVO | 1 | Uruguay | 1 | Share fuel demand | 6 | Transport | Natural Gas | Share | interpolate | percent
3 | ALTERNATIVO | 1 | Uruguay | 1 | Share fuel demand | 6 | Transport | Firewood | Share | interpolate | percent
3 | ALTERNATIVO | 1 | Uruguay | 1 | Share fuel demand | 6 | Transport | Solar | Share | interpolate | percent
3 | ALTERNATIVO | 1 | Uruguay | 1 | Share fuel demand | 6 | Transport | Wind | Share | interpolate | percent
3 | ALTERNATIVO | 1 | Uruguay | 1 | Share fuel demand | 6 | Transport | Biomass Waste | Share | interpolate | percent
3 | ALTERNATIVO | 1 | Uruguay | 1 | Share fuel demand | 6 | Transport | Industrial Waste | Share | interpolate | percent
3 | ALTERNATIVO | 1 | Uruguay | 1 | Share fuel demand | 6 | Transport | Hydro | Share | interpolate | percent
3 | ALTERNATIVO | 1 | Uruguay | 1 | Share fuel demand | 6 | Transport | Biofuels | Share | interpolate | percent
3 | ALTERNATIVO | 1 | Uruguay | 1 | Share fuel demand | 6 | Transport | Non-energy | Share | interpolate | percent
4 | NETZERO | 1 | Uruguay | 1 | Share fuel demand | 1 | Agriculture, fisheries, and mining | Charcoal | Share | keep_proportions
4 | NETZERO | 1 | Uruguay | 1 | Share fuel demand | 1 | Agriculture, fisheries, and mining | Coke | Share | keep_proportions
4 | NETZERO | 1 | Uruguay | 1 | Share fuel demand | 1 | Agriculture, fisheries, and mining | Diesel | Share | keep_proportions
4 | NETZERO | 1 | Uruguay | 1 | Share fuel demand | 1 | Agriculture, fisheries, and mining | Electricity | Share | keep_proportions
4 | NETZERO | 1 | Uruguay | 1 | Share fuel demand | 1 | Agriculture, fisheries, and mining | Hydrogen | Share | keep_proportions
4 | NETZERO | 1 | Uruguay | 1 | Share fuel demand | 1 | Agriculture, fisheries, and mining | Fuel Oil | Share | keep_proportions
4 | NETZERO | 1 | Uruguay | 1 | Share fuel demand | 1 | Agriculture, fisheries, and mining | Gasfuel | Share | keep_proportions
4 | NETZERO | 1 | Uruguay | 1 | Share fuel demand | 1 | Agriculture, fisheries, and mining | Gasoline vehicles | Share | keep_proportions
4 | NETZERO | 1 | Uruguay | 1 | Share fuel demand | 1 | Agriculture, fisheries, and mining | Light gasoline | Share | keep_proportions
4 | NETZERO | 1 | Uruguay | 1 | Share fuel demand | 1 | Agriculture, fisheries, and mining | Kerose | Share | keep_proportions
4 | NETZERO | 1 | Uruguay | 1 | Share fuel demand | 1 | Agriculture, fisheries, and mining | Jet fuel | Share | keep_proportions
4 | NETZERO | 1 | Uruguay | 1 | Share fuel demand | 1 | Agriculture, fisheries, and mining | GLP | Share | keep_proportions
4 | NETZERO | 1 | Uruguay | 1 | Share fuel demand | 1 | Agriculture, fisheries, and mining | Gasoil | Share | keep_proportions
4 | NETZERO | 1 | Uruguay | 1 | Share fuel demand | 1 | Agriculture, fisheries, and mining | Turbo comb | Share | keep_proportions
4 | NETZERO | 1 | Uruguay | 1 | Share fuel demand | 1 | Agriculture, fisheries, and mining | Bioetanol | Share | keep_proportions
4 | NETZERO | 1 | Uruguay | 1 | Share fuel demand | 1 | Agriculture, fisheries, and mining | Biodisel | Share | keep_proportions
4 | NETZERO | 1 | Uruguay | 1 | Share fuel demand | 1 | Agriculture, fisheries, and mining | Petroleum coke | Share | keep_proportions
4 | NETZERO | 1 | Uruguay | 1 | Share fuel demand | 1 | Agriculture, fisheries, and mining | Oil | Share | keep_proportions
4 | NETZERO | 1 | Uruguay | 1 | Share fuel demand | 1 | Agriculture, fisheries, and mining | Coal | Share | keep_proportions
4 | NETZERO | 1 | Uruguay | 1 | Share fuel demand | 1 | Agriculture, fisheries, and mining | Natural Gas | Share | keep_proportions
4 | NETZERO | 1 | Uruguay | 1 | Share fuel demand | 1 | Agriculture, fisheries, and mining | Firewood | Share | keep_proportions
4 | NETZERO | 1 | Uruguay | 1 | Share fuel demand | 1 | Agriculture, fisheries, and mining | Solar | Share | keep_proportions
4 | NETZERO | 1 | Uruguay | 1 | Share fuel demand | 1 | Agriculture, fisheries, and mining | Wind | Share | keep_proportions
4 | NETZERO | 1 | Uruguay | 1 | Share fuel demand | 1 | Agriculture, fisheries, and mining | Biomass Waste | Share | keep_proportions
4 | NETZERO | 1 | Uruguay | 1 | Share fuel demand | 1 | Agriculture, fisheries, and mining | Industrial Waste | Share | keep_proportions
4 | NETZERO | 1 | Uruguay | 1 | Share fuel demand | 1 | Agriculture, fisheries, and mining | Hydro | Share | keep_proportions
4 | NETZERO | 1 | Uruguay | 1 | Share fuel demand | 1 | Agriculture, fisheries, and mining | Biofuels | Share | keep_proportions
4 | NETZERO | 1 | Uruguay | 1 | Share fuel demand | 1 | Agriculture, fisheries, and mining | Non-energy | Share | keep_proportions
4 | NETZERO | 1 | Uruguay | 1 | Share fuel demand | 2 | Commercial, services, and public | Charcoal | Share | keep_proportions
4 | NETZERO | 1 | Uruguay | 1 | Share fuel demand | 2 | Commercial, services, and public | Coke | Share | keep_proportions
4 | NETZERO | 1 | Uruguay | 1 | Share fuel demand | 2 | Commercial, services, and public | Diesel | Share | keep_proportions
4 | NETZERO | 1 | Uruguay | 1 | Share fuel demand | 2 | Commercial, services, and public | Electricity | Share | keep_proportions
4 | NETZERO | 1 | Uruguay | 1 | Share fuel demand | 2 | Commercial, services, and public | Hydrogen | Share | keep_proportions
4 | NETZERO | 1 | Uruguay | 1 | Share fuel demand | 2 | Commercial, services, and public | Fuel Oil | Share | keep_proportions
4 | NETZERO | 1 | Uruguay | 1 | Share fuel demand | 2 | Commercial, services, and public | Gasfuel | Share | keep_proportions
4 | NETZERO | 1 | Uruguay | 1 | Share fuel demand | 2 | Commercial, services, and public | Gasoline vehicles | Share | keep_proportions
4 | NETZERO | 1 | Uruguay | 1 | Share fuel demand | 2 | Commercial, services, and public | Light gasoline | Share | keep_proportions
4 | NETZERO | 1 | Uruguay | 1 | Share fuel demand | 2 | Commercial, services, and public | Kerose | Share | keep_proportions
4 | NETZERO | 1 | Uruguay | 1 | Share fuel demand | 2 | Commercial, services, and public | Jet fuel | Share | keep_proportions
4 | NETZERO | 1 | Uruguay | 1 | Share fuel demand | 2 | Commercial, services, and public | GLP | Share | keep_proportions
4 | NETZERO | 1 | Uruguay | 1 | Share fuel demand | 2 | Commercial, services, and public | Gasoil | Share | keep_proportions
4 | NETZERO | 1 | Uruguay | 1 | Share fuel demand | 2 | Commercial, services, and public | Turbo comb | Share | keep_proportions
4 | NETZERO | 1 | Uruguay | 1 | Share fuel demand | 2 | Commercial, services, and public | Bioetanol | Share | keep_proportions
4 | NETZERO | 1 | Uruguay | 1 | Share fuel demand | 2 | Commercial, services, and public | Biodisel | Share | keep_proportions
4 | NETZERO | 1 | Uruguay | 1 | Share fuel demand | 2 | Commercial, services, and public | Petroleum coke | Share | keep_proportions
4 | NETZERO | 1 | Uruguay | 1 | Share fuel demand | 2 | Commercial, services, and public | Oil | Share | keep_proportions
4 | NETZERO | 1 | Uruguay | 1 | Share fuel demand | 2 | Commercial, services, and public | Coal | Share | keep_proportions
4 | NETZERO | 1 | Uruguay | 1 | Share fuel demand | 2 | Commercial, services, and public | Natural Gas | Share | keep_proportions
4 | NETZERO | 1 | Uruguay | 1 | Share fuel demand | 2 | Commercial, services, and public | Firewood | Share | keep_proportions
4 | NETZERO | 1 | Uruguay | 1 | Share fuel demand | 2 | Commercial, services, and public | Solar | Share | keep_proportions
4 | NETZERO | 1 | Uruguay | 1 | Share fuel demand | 2 | Commercial, services, and public | Wind | Share | keep_proportions
4 | NETZERO | 1 | Uruguay | 1 | Share fuel demand | 2 | Commercial, services, and public | Biomass Waste | Share | keep_proportions
4 | NETZERO | 1 | Uruguay | 1 | Share fuel demand | 2 | Commercial, services, and public | Industrial Waste | Share | keep_proportions
4 | NETZERO | 1 | Uruguay | 1 | Share fuel demand | 2 | Commercial, services, and public | Hydro | Share | keep_proportions
4 | NETZERO | 1 | Uruguay | 1 | Share fuel demand | 2 | Commercial, services, and public | Biofuels | Share | keep_proportions
4 | NETZERO | 1 | Uruguay | 1 | Share fuel demand | 2 | Commercial, services, and public | Non-energy | Share | keep_proportions
4 | NETZERO | 1 | Uruguay | 1 | Share fuel demand | 4 | Industry | Charcoal | Share | interpolate | percent | 2050: 0
4 | NETZERO | 1 | Uruguay | 1 | Share fuel demand | 4 | Industry | Coke | Share | interpolate | percent | 2050: 0
4 | NETZERO | 1 | Uruguay | 1 | Share fuel demand | 4 | Industry | Diesel | Share | interpolate | percent | 2050: 0
4 | NETZERO | 1 | Uruguay | 1 | Share fuel demand | 4 | Industry | Electricity | Share | interpolate | percent | 2050: rem
4 | NETZERO | 1 | Uruguay | 1 | Share fuel demand | 4 | Industry | Hydrogen | Share | interpolate | percent | 2050: 0
4 | NETZERO | 1 | Uruguay | 1 | Share fuel demand | 4 | Industry | Fuel Oil | Share | interpolate | percent | 2050: 0
4 | NETZERO | 1 | Uruguay | 1 | Share fuel demand | 4 | Industry | Gasfuel | Share | interpolate | percent | 2050: 0
4 | NETZERO | 1 | Uruguay | 1 | Share fuel demand | 4 | Industry | Gasoline vehicles | Share | interpolate | percent | 2050: 0
4 | NETZERO | 1 | Uruguay | 1 | Share fuel demand | 4 | Industry | Light gasoline | Share | interpolate | percent | 2050: 0
4 | NETZERO | 1 | Uruguay | 1 | Share fuel demand | 4 | Industry | Kerose | Share | interpolate | percent | 2050: 63
4 | NETZERO | 1 | Uruguay | 1 | Share fuel demand | 4 | Industry | Jet fuel | Share | interpolate | percent | 2050: 0
4 | NETZERO | 1 | Uruguay | 1 | Share fuel demand | 4 | Industry | GLP | Share | interpolate | percent | 2050: 0
4 | NETZERO | 1 | Uruguay | 1 | Share fuel demand | 4 | Industry | Gasoil | Share | interpolate | percent | 2050: 0
4 | NETZERO | 1 | Uruguay | 1 | Share fuel demand | 4 | Industry | Turbo comb | Share | interpolate | percent | 2050: 9
4 | NETZERO | 1 | Uruguay | 1 | Share fuel demand | 4 | Industry | Bioetanol | Share | interpolate | percent | 2050: 0
4 | NETZERO | 1 | Uruguay | 1 | Share fuel demand | 4 | Industry | Biodisel | Share | interpolate | percent | 2050: 0
4 | NETZERO | 1 | Uruguay | 1 | Share fuel demand | 4 | Industry | Petroleum coke | Share | interpolate | percent | 2050: 0
4 | NETZERO | 1 | Uruguay | 1 | Share fuel demand | 4 | Industry | Oil | Share | interpolate | percent | 2050: 0
4 | NETZERO | 1 | Uruguay | 1 | Share fuel demand | 4 | Industry | Coal | Share | interpolate | percent | 2050: 4
4 | NETZERO | 1 | Uruguay | 1 | Share fuel demand | 4 | Industry | Natural Gas | Share | interpolate | percent
4 | NETZERO | 1 | Uruguay | 1 | Share fuel demand | 4 | Industry | Firewood | Share | interpolate | percent
4 | NETZERO | 1 | Uruguay | 1 | Share fuel demand | 4 | Industry | Solar | Share | interpolate | percent
4 | NETZERO | 1 | Uruguay | 1 | Share fuel demand | 4 | Industry | Wind | Share | interpolate | percent
4 | NETZERO | 1 | Uruguay | 1 | Share fuel demand | 4 | Industry | Biomass Waste | Share | interpolate | percent
4 | NETZERO | 1 | Uruguay | 1 | Share fuel demand | 4 | Industry | Industrial Waste | Share | interpolate | percent
4 | NETZERO | 1 | Uruguay | 1 | Share fuel demand | 4 | Industry | Hydro | Share | interpolate | percent
4 | NETZERO | 1 | Uruguay | 1 | Share fuel demand | 4 | Industry | Biofuels | Share | interpolate | percent
4 | NETZERO | 1 | Uruguay | 1 | Share fuel demand | 4 | Industry | Non-energy | Share | interpolate | percent
4 | NETZERO | 1 | Uruguay | 1 | Share fuel demand | 5 | Residential | Charcoal | Share | interpolate | percent | 2050: 0
4 | NETZERO | 1 | Uruguay | 1 | Share fuel demand | 5 | Residential | Coke | Share | interpolate | percent | 2050: 0
4 | NETZERO | 1 | Uruguay | 1 | Share fuel demand | 5 | Residential | Diesel | Share | interpolate | percent | 2050: 0
4 | NETZERO | 1 | Uruguay | 1 | Share fuel demand | 5 | Residential | Electricity | Share | interpolate | percent | 2050: rem
4 | NETZERO | 1 | Uruguay | 1 | Share fuel demand | 5 | Residential | Hydrogen | Share | interpolate | percent | 2050: 0
4 | NETZERO | 1 | Uruguay | 1 | Share fuel demand | 5 | Residential | Fuel Oil | Share | interpolate | percent | 2050: 0
4 | NETZERO | 1 | Uruguay | 1 | Share fuel demand | 5 | Residential | Gasfuel | Share | interpolate | percent | 2050: 0
4 | NETZERO | 1 | Uruguay | 1 | Share fuel demand | 5 | Residential | Gasoline vehicles | Share | interpolate | percent | 2050: 0
4 | NETZERO | 1 | Uruguay | 1 | Share fuel demand | 5 | Residential | Light gasoline | Share | interpolate | percent | 2050: 13
4 | NETZERO | 1 | Uruguay | 1 | Share fuel demand | 5 | Residential | Kerose | Share | interpolate | percent | 2050: 0
4 | NETZERO | 1 | Uruguay | 1 | Share fuel demand | 5 | Residential | Jet fuel | Share | interpolate | percent | 2050: 0
4 | NETZERO | 1 | Uruguay | 1 | Share fuel demand | 5 | Residential | GLP | Share | interpolate | percent | 2050: 0
4 | NETZERO | 1 | Uruguay | 1 | Share fuel demand | 5 | Residential | Gasoil | Share | interpolate | percent | 2050: 3
4 | NETZERO | 1 | Uruguay | 1 | Share fuel demand | 5 | Residential | Turbo comb | Share | interpolate | percent | 2050: 10
4 | NETZERO | 1 | Uruguay | 1 | Share fuel demand | 5 | Residential | Bioetanol | Share | interpolate | percent | 2050: 0
4 | NETZERO | 1 | Uruguay | 1 | Share fuel demand | 5 | Residential | Biodisel | Share | interpolate | percent | 2050: 0
4 | NETZERO | 1 | Uruguay | 1 | Share fuel demand | 5 | Residential | Petroleum coke | Share | interpolate | percent | 2050: 0
4 | NETZERO | 1 | Uruguay | 1 | Share fuel demand | 5 | Residential | Oil | Share | interpolate | percent | 2050: 0
4 | NETZERO | 1 | Uruguay | 1 | Share fuel demand | 5 | Residential | Coal | Share | interpolate | percent | 2050: 0
4 | NETZERO | 1 | Uruguay | 1 | Share fuel demand | 5 | Residential | Natural Gas | Share | interpolate | percent
4 | NETZERO | 1 | Uruguay | 1 | Share fuel demand | 5 | Residential | Firewood | Share | interpolate | percent
4 | NETZERO | 1 | Uruguay | 1 | Share fuel demand | 5 | Residential | Solar | Share | interpolate | percent
4 | NETZERO | 1 | Uruguay | 1 | Share fuel demand | 5 | Residential | Wind | Share | interpolate | percent
4 | NETZERO | 1 | Uruguay | 1 | Share fuel demand | 5 | Residential | Biomass Waste | Share | interpolate | percent
4 | NETZERO | 1 | Uruguay | 1 | Share fuel demand | 5 | Residential | Industrial Waste | Share | interpolate | percent
4 | NETZERO | 1 | Uruguay | 1 | Share fuel demand | 5 | Residential | Hydro | Share | interpolate | percent
4 | NETZERO | 1 | Uruguay | 1 | Share fuel demand | 5 | Residential | Biofuels | Share | interpolate | percent
4 | NETZERO | 1 | Uruguay | 1 | Share fuel demand | 5 | Residential | Non-energy | Share | interpolate | percent
4 | NETZERO | 1 | Uruguay | 1 | Share fuel demand | 6 | Transport | Charcoal | Share | interpolate | percent | 2050: 0
4 | NETZERO | 1 | Uruguay | 1 | Share fuel demand | 6 | Transport | Coke | Share | interpolate | percent | 2050: 0
4 | NETZERO | 1 | Uruguay | 1 | Share fuel demand | 6 | Transport | Diesel | Share | interpolate | percent | 2050: 10
4 | NETZERO | 1 | Uruguay | 1 | Share fuel demand | 6 | Transport | Electricity | Share | interpolate | percent | 2050: rem
4 | NETZERO | 1 | Uruguay | 1 | Share fuel demand | 6 | Transport | Hydrogen | Share | interpolate | percent | 2050: 0
4 | NETZERO | 1 | Uruguay | 1 | Share fuel demand | 6 | Transport | Fuel Oil | Share | interpolate | percent | 2050: 0
4 | NETZERO | 1 | Uruguay | 1 | Share fuel demand | 6 | Transport | Gasfuel | Share | interpolate | percent | 2050: 10
4 | NETZERO | 1 | Uruguay | 1 | Share fuel demand | 6 | Transport | Gasoline vehicles | Share | interpolate | percent | 2050: 0
4 | NETZERO | 1 | Uruguay | 1 | Share fuel demand | 6 | Transport | Light gasoline | Share | interpolate | percent | 2050: 0
4 | NETZERO | 1 | Uruguay | 1 | Share fuel demand | 6 | Transport | Kerose | Share | interpolate | percent | 2050: 0
4 | NETZERO | 1 | Uruguay | 1 | Share fuel demand | 6 | Transport | Jet fuel | Share | interpolate | percent | 2050: 0
4 | NETZERO | 1 | Uruguay | 1 | Share fuel demand | 6 | Transport | GLP | Share | interpolate | percent | 2050: 0
4 | NETZERO | 1 | Uruguay | 1 | Share fuel demand | 6 | Transport | Gasoil | Share | interpolate | percent | 2050: 0
4 | NETZERO | 1 | Uruguay | 1 | Share fuel demand | 6 | Transport | Turbo comb | Share | interpolate | percent | 2050: 0
4 | NETZERO | 1 | Uruguay | 1 | Share fuel demand | 6 | Transport | Bioetanol | Share | interpolate | percent | 2050: 0
4 | NETZERO | 1 | Uruguay | 1 | Share fuel demand | 6 | Transport | Biodisel | Share | interpolate | percent | 2050: 0
4 | NETZERO | 1 | Uruguay | 1 | Share fuel demand | 6 | Transport | Petroleum coke | Share | interpolate | percent | 2050: 0
4 | NETZERO | 1 | Uruguay | 1 | Share fuel demand | 6 | Transport | Oil | Share | interpolate | percent | 2050: 0
4 | NETZERO | 1 | Uruguay | 1 | Share fuel demand | 6 | Transport | Coal | Share | interpolate | percent | 2050: 0
4 | NETZERO | 1 | Uruguay | 1 | Share fuel demand | 6 | Transport | Natural Gas | Share | interpolate | percent
4 | NETZERO | 1 | Uruguay | 1 | Share fuel demand | 6 | Transport | Firewood | Share | interpolate | percent
4 | NETZERO | 1 | Uruguay | 1 | Share fuel demand | 6 | Transport | Solar | Share | interpolate | percent
4 | NETZERO | 1 | Uruguay | 1 | Share fuel demand | 6 | Transport | Wind | Share | interpolate | percent
4 | NETZERO | 1 | Uruguay | 1 | Share fuel demand | 6 | Transport | Biomass Waste | Share | interpolate | percent
4 | NETZERO | 1 | Uruguay | 1 | Share fuel demand | 6 | Transport | Industrial Waste | Share | interpolate | percent
4 | NETZERO | 1 | Uruguay | 1 | Share fuel demand | 6 | Transport | Hydro | Share | interpolate | percent
4 | NETZERO | 1 | Uruguay | 1 | Share fuel demand | 6 | Transport | Biofuels | Share | interpolate | percent
4 | NETZERO | 1 | Uruguay | 1 | Share fuel demand | 6 | Transport | Non-energy | Share | interpolate | percent

## 14_trans_data
Scenario_ID | Scenario | Application_ID | Application_Countries | Param_ID | Parameter | Type & Fuel ID | Type | Fuel | Unit | projection | value | 2021 | 2022 | 2023 | 2024 | 2025 | 2026 | 2027 | 2028 | 2029 | 2030 | 2031 | 2032 | 2033 | 2034 | 2035 | 2036 | 2037 | 2038 | 2039 | 2040 | 2041 | 2042 | 2043 | 2044 | 2045 | 2046 | 2047 | 2048 | 2049 | 2050
0 | ALL |  | Uruguay | 1 | Residual fleet | 1 | Automoviles | GASOLINA/ALCOHOL | Vehicles | user_defined |  | 538196 | 549699.5114 | 557140.8636 | 557134.1511 | 557050.5579 | 556727.881 | 555927.0849 | 554342.3172 | 551610.03 | 547320.0027 | 541029.9849 | 532285.2301 | 520643.7175 | 505707.2041 | 487157.3374 | 464794.9039 | 438578.9727 | 408661.4017 | 375411.1825 | 339422.7666 | 301503.1839 | 262634.7035 | 223913.0016 | 186464.986 | 151354.8528 | 119490.5859 | 91544.8289 | 67902.9887 | 48647.3364 | 33579.3922
0 | ALL |  | Uruguay | 1 | Residual fleet | 2 | Pick Up | GASOLINA/ALCOHOL | Vehicles | user_defined |  | 108637 | 116980.504 | 127218.934 | 127217.4013 | 127198.3134 | 127124.6325 | 126941.7768 | 126579.9069 | 125956.0097 | 124976.4141 | 123540.1358 | 121543.3367 | 118885.0847 | 115474.444 | 111238.7211 | 106132.4273 | 100146.2162 | 93314.7634 | 85722.3255 | 77504.6409 | 68845.9888 | 59970.6631 | 51128.8531 | 42577.8799 | 34560.7445 | 27284.7783 | 20903.5745 | 15505.1377 | 11108.2541 | 7667.6022
0 | ALL |  | Uruguay | 1 | Residual fleet | 3 | Utilitarios | GASOLINA/ALCOHOL | Vehicles | user_defined |  | 39039 | 39459.3931 | 40022.1464 | 40021.6642 | 40015.6593 | 39992.4798 | 39934.9547 | 39821.1131 | 39624.8396 | 39316.666 | 38864.8234 | 38236.645 | 37400.3783 | 36327.4157 | 34994.8883 | 33388.4856 | 31505.2673 | 29356.1422 | 26967.6168 | 24382.3933 | 21658.4447 | 18866.3321 | 16084.7633 | 13394.6897 | 10872.5575 | 8583.5918 | 6576.1117 | 4877.803 | 3494.5755 | 2412.1716
0 | ALL |  | Uruguay | 1 | Residual fleet | 4 | SUV, Crossover y Rural | GASOLINA/ALCOHOL | Vehicles | user_defined |  | 95310 | 104670 | 114152 | 114150.6247 | 114133.4974 | 114067.3844 | 113903.3102 | 113578.6088 | 113018.7934 | 112139.8142 | 110851.0592 | 109059.3556 | 106674.1385 | 103613.8121 | 99813.1496 | 95231.3344 | 89859.98 | 83730.2007 | 76917.5986 | 69543.9703 | 61774.6672 | 53810.9455 | 45877.2972 | 38204.613 | 31010.9351 | 24482.2993 | 18756.5228 | 13912.5713 | 9967.3011 | 6880.046
0 | ALL |  | Uruguay | 1 | Residual fleet | 5 | Taxis | GASOLINA/ALCOHOL | Vehicles | user_defined |  | 1425 | 1200 | 1083 | 1082.987 | 1082.8245 | 1082.1972 | 1080.6406 | 1077.56 | 1072.2489 | 1063.9097 | 1051.6828 | 1034.6843 | 1012.0549 | 983.0205 | 946.9623 | 903.493 | 852.5331 | 794.3777 | 729.7442 | 659.788 | 586.0779 | 510.5233 | 435.254 | 362.4605 | 294.2116 | 232.2721 | 177.9497 | 131.9934 | 94.5633 | 65.2734
0 | ALL |  | Uruguay | 1 | Residual fleet | 6 | Remises | GASOLINA/ALCOHOL | Vehicles | user_defined |  | 3055 | 2312.4167 | 2028 | 2027.9756 | 2027.6713 | 2026.4967 | 2023.5818 | 2017.8133 | 2007.8677 | 1992.2519 | 1969.3562 | 1937.5252 | 1895.1499 | 1840.7808 | 1773.2591 | 1691.8595 | 1596.4332 | 1487.5328 | 1366.5016 | 1235.5033 | 1097.4755 | 955.9937 | 815.0462 | 678.735 | 550.9336 | 434.9473 | 333.2244 | 247.1678 | 177.0769 | 122.2294
0 | ALL |  | Uruguay | 1 | Residual fleet | 7 | Buses MVD | GASOLINA/ALCOHOL | Vehicles | user_defined |  | 0 | 0 | 0 | 0 | 0 | 0 | 0 | 0 | 0 | 0 | 0 | 0 | 0 | 0 | 0 | 0 | 0 | 0 | 0 | 0 | 0 | 0 | 0 | 0 | 0 | 0 | 0 | 0 | 0 | 0
0 | ALL |  | Uruguay | 1 | Residual fleet | 8 | Buses IU | GASOLINA/ALCOHOL | Vehicles | user_defined |  | 0 | 0 | 0 | 0 | 0 | 0 | 0 | 0 | 0 | 0 | 0 | 0 | 0 | 0 | 0 | 0 | 0 | 0 | 0 | 0 | 0 | 0 | 0 | 0 | 0 | 0 | 0 | 0 | 0 | 0
0 | ALL |  | Uruguay | 1 | Residual fleet | 9 | Buses ID | GASOLINA/ALCOHOL | Vehicles | user_defined |  | 0 | 0 | 0 | 0 | 0 | 0 | 0 | 0 | 0 | 0 | 0 | 0 | 0 | 0 | 0 | 0 | 0 | 0 | 0 | 0 | 0 | 0 | 0 | 0 | 0 | 0 | 0 | 0 | 0 | 0
0 | ALL |  | Uruguay | 1 | Residual fleet | 10 | Buses INT | GASOLINA/ALCOHOL | Vehicles | user_defined |  | 0 | 0 | 0 | 0 | 0 | 0 | 0 | 0 | 0 | 0 | 0 | 0 | 0 | 0 | 0 | 0 | 0 | 0 | 0 | 0 | 0 | 0 | 0 | 0 | 0 | 0 | 0 | 0 | 0 | 0
0 | ALL |  | Uruguay | 1 | Residual fleet | 11 | Buses Otros | GASOLINA/ALCOHOL | Vehicles | user_defined |  | 0 | 0 | 0 | 0 | 0 | 0 | 0 | 0 | 0 | 0 | 0 | 0 | 0 | 0 | 0 | 0 | 0 | 0 | 0 | 0 | 0 | 0 | 0 | 0 | 0 | 0 | 0 | 0 | 0 | 0
0 | ALL |  | Uruguay | 1 | Residual fleet | 12 | Birodados | GASOLINA/ALCOHOL | Vehicles | user_defined |  | 442898 | 444248.3359 | 450102.1476 | 450096.7247 | 450029.1916 | 449768.5079 | 449121.5619 | 447841.262 | 445633.9058 | 442168.0848 | 437086.5145 | 430021.8147 | 420616.8865 | 408549.9979 | 393563.9586 | 375497.8285 | 354318.5402 | 330148.7766 | 303286.6382 | 274212.3692 | 243577.9521 | 212176.9409 | 180894.5089 | 150641.0607 | 122276.3376 | 96533.8802 | 73957.1028 | 54857.3674 | 39301.1391 | 27128.0704
0 | ALL |  | Uruguay | 1 | Residual fleet | 13 | Triciclos | GASOLINA/ALCOHOL | Vehicles | user_defined |  | 3253 | 3347.0524 | 3571.6736 | 3571.6306 | 3571.0947 | 3569.0261 | 3563.8924 | 3553.7329 | 3536.217 | 3508.7148 | 3468.3913 | 3412.3311 | 3337.7007 | 3241.9469 | 3123.0289 | 2979.6696 | 2811.6066 | 2619.8135 | 2406.6557 | 2175.944 | 1932.8522 | 1683.6773 | 1435.4434 | 1195.3747 | 970.2935 | 766.0206 | 586.8682 | 435.307 | 311.8644 | 215.2681
0 | ALL |  | Uruguay | 1 | Residual fleet | 14 | Cuatriciclos | GASOLINA/ALCOHOL | Vehicles | user_defined |  | 4523 | 4358.9772 | 4199.1801 | 4199.1295 | 4198.4994 | 4196.0674 | 4190.0318 | 4178.0874 | 4157.4941 | 4125.1601 | 4077.7521 | 4011.8427 | 3924.1005 | 3811.5237 | 3671.713 | 3503.167 | 3305.5771 | 3080.0879 | 2829.4804 | 2558.2351 | 2272.4346 | 1979.4822 | 1687.6361 | 1405.3897 | 1140.7641 | 900.6026 | 689.9749 | 511.786 | 366.6558 | 253.0884
0 | ALL |  | Uruguay | 1 | Residual fleet | 15 | CamionesA | GASOLINA/ALCOHOL | Vehicles | user_defined |  | 871 | 822 | 782 | 781.9906 | 781.8732 | 781.4203 | 780.2963 | 778.072 | 774.237 | 768.2155 | 759.3869 | 747.1128 | 730.7728 | 709.808 | 683.7715 | 652.3837 | 615.5872 | 573.595 | 526.9252 | 476.412 | 423.1883 | 368.6327 | 314.2831 | 261.7213 | 212.4409 | 167.7164 | 128.4918 | 95.3083 | 68.2811 | 47.1319
0 | ALL |  | Uruguay | 1 | Residual fleet | 16 | CamionesB | GASOLINA/ALCOHOL | Vehicles | user_defined |  | 291 | 300 | 318 | 317.9962 | 317.9485 | 317.7643 | 317.3072 | 316.4027 | 314.8432 | 312.3945 | 308.8044 | 303.8131 | 297.1685 | 288.6431 | 278.0554 | 265.2916 | 250.3283 | 233.2522 | 214.2739 | 193.7328 | 172.0894 | 149.9043 | 127.8031 | 106.4289 | 86.389 | 68.2018 | 52.2512 | 38.7571 | 27.7665 | 19.1662
0 | ALL |  | Uruguay | 1 | Residual fleet | 17 | Tractores gasoil | GASOLINA/ALCOHOL | Vehicles | user_defined |  | 0 | 0 | 0 | 0 | 0 | 0 | 0 | 0 | 0 | 0 | 0 | 0 | 0 | 0 | 0 | 0 | 0 | 0 | 0 | 0 | 0 | 0 | 0 | 0 | 0 | 0 | 0 | 0 | 0 | 0
0 | ALL |  | Uruguay | 1 | Residual fleet | 18 | Automoviles | DIESEL OIL | Vehicles | user_defined |  | 55822 | 53455.0719 | 50668.1364 | 50667.5259 | 50659.9237 | 50630.5785 | 50557.7516 | 50413.6278 | 50165.145 | 49774.9965 | 49202.9626 | 48407.6872 | 47348.9715 | 45990.5982 | 44303.6152 | 42269.9054 | 39885.7464 | 37164.9487 | 34141.0696 | 30868.1703 | 27419.6445 | 23884.8231 | 20363.3502 | 16957.7103 | 13764.6847 | 10866.8484 | 8325.3737 | 6175.3106 | 4424.1413 | 3053.8152
0 | ALL |  | Uruguay | 1 | Residual fleet | 19 | Pick Up | DIESEL OIL | Vehicles | user_defined |  | 66654 | 68071.496 | 68749.066 | 68748.2377 | 68737.9226 | 68698.1055 | 68599.2903 | 68403.736 | 68066.5821 | 67537.2091 | 66761.0448 | 65681.9752 | 64245.4568 | 62402.3478 | 60113.3647 | 57353.9254 | 54118.9791 | 50427.2645 | 46324.3137 | 41883.4799 | 37204.3475 | 32408.1247 | 27630.0137 | 23009.0709 | 18676.6138 | 14744.6844 | 11296.2841 | 8378.9708 | 6002.8965 | 4143.5694
0 | ALL |  | Uruguay | 1 | Residual fleet | 20 | Utilitarios | DIESEL OIL | Vehicles | user_defined |  | 22844 | 23349.6069 | 23690.8536 | 23690.5682 | 23687.0136 | 23673.2927 | 23639.2411 | 23571.8533 | 23455.6704 | 23273.249 | 23005.7837 | 22633.9375 | 22138.9148 | 21503.7814 | 20715.0003 | 19764.1005 | 18649.3415 | 17377.1807 | 15963.3083 | 14433.0018 | 12820.5778 | 11167.8046 | 9521.2728 | 7928.9009 | 6435.9409 | 5081.0022 | 3892.6873 | 2887.3843 | 2068.5916 | 1427.8695
0 | ALL |  | Uruguay | 1 | Residual fleet | 21 | SUV, Crossover y Rural | DIESEL OIL | Vehicles | user_defined |  | 14090 | 13758.3966 | 13115.2293 | 13115.0713 | 13113.1035 | 13105.5076 | 13086.6567 | 13049.3509 | 12985.0322 | 12884.0439 | 12735.9754 | 12530.1217 | 12256.0777 | 11904.4686 | 11467.8003 | 10941.3833 | 10324.254 | 9619.9872 | 8837.2691 | 7990.0932 | 7097.4571 | 6182.4838 | 5270.9657 | 4389.4304 | 3562.9295 | 2812.837 | 2154.9872 | 1598.4526 | 1145.1699 | 790.4669
0 | ALL |  | Uruguay | 1 | Residual fleet | 22 | Taxis | DIESEL OIL | Vehicles | user_defined |  | 2992 | 3135 | 3240 | 3239.961 | 3239.4748 | 3237.5983 | 3232.9414 | 3223.7253 | 3207.836 | 3182.8877 | 3146.3087 | 3095.4544 | 3027.7543 | 2940.8924 | 2833.0174 | 2702.9708 | 2550.5145 | 2376.5317 | 2183.1682 | 1973.881 | 1753.3633 | 1527.3273 | 1302.1449 | 1084.3695 | 880.1898 | 694.8862 | 532.3703 | 394.8834 | 282.904 | 195.2778
0 | ALL |  | Uruguay | 1 | Residual fleet | 23 | Remises | DIESEL OIL | Vehicles | user_defined |  | 359 | 369 | 339 | 338.9959 | 338.9451 | 338.7487 | 338.2615 | 337.2972 | 335.6347 | 333.0244 | 329.1971 | 323.8762 | 316.7928 | 307.7045 | 296.4176 | 282.8108 | 266.8594 | 248.6556 | 228.4241 | 206.5264 | 183.4537 | 159.8037 | 136.2429 | 113.4572 | 92.0939 | 72.7057 | 55.7017 | 41.3165 | 29.6001 | 20.4318
0 | ALL |  | Uruguay | 1 | Residual fleet | 24 | Buses MVD | DIESEL OIL | Vehicles | user_defined |  | 1460 | 1434 | 1415 | 1414.983 | 1414.7706 | 1413.9511 | 1411.9173 | 1407.8924 | 1400.9531 | 1390.0574 | 1374.0824 | 1351.8728 | 1322.3063 | 1284.3712 | 1237.2592 | 1180.4641 | 1113.8821 | 1037.8989 | 953.4516 | 862.0499 | 765.7435 | 667.0272 | 568.6836 | 473.5749 | 384.4039 | 303.4765 | 232.5012 | 172.4568 | 123.5522 | 85.2834
0 | ALL |  | Uruguay | 1 | Residual fleet | 25 | Buses IU | DIESEL OIL | Vehicles | user_defined |  | 595 | 626 | 664 | 663.992 | 663.8924 | 663.5078 | 662.5534 | 660.6647 | 657.4084 | 652.2955 | 644.7991 | 634.3771 | 620.5027 | 602.7014 | 580.5937 | 553.9422 | 522.698 | 487.0423 | 447.4147 | 404.5238 | 359.3312 | 313.0078 | 266.8593 | 222.2288 | 180.3846 | 142.4088 | 109.103 | 80.9267 | 57.9779 | 40.0199
0 | ALL |  | Uruguay | 1 | Residual fleet | 26 | Buses ID | DIESEL OIL | Vehicles | user_defined |  | 539 | 574 | 616 | 615.9926 | 615.9002 | 615.5434 | 614.658 | 612.9058 | 609.8849 | 605.1416 | 598.1871 | 588.5185 | 575.6471 | 559.1326 | 538.6231 | 513.8982 | 484.9126 | 451.8344 | 415.0715 | 375.2811 | 333.3555 | 290.3807 | 247.5683 | 206.1641 | 167.3447 | 132.1142 | 101.2161 | 75.0766 | 53.7867 | 37.1269
0 | ALL |  | Uruguay | 1 | Residual fleet | 27 | Buses INT | DIESEL OIL | Vehicles | user_defined |  | 449 | 490 | 538 | 537.9935 | 537.9128 | 537.6012 | 536.8279 | 535.2976 | 532.6592 | 528.5165 | 522.4426 | 513.9983 | 502.7567 | 488.3334 | 470.4208 | 448.8266 | 423.5114 | 394.6216 | 362.5137 | 327.7617 | 291.1449 | 253.6118 | 216.2204 | 180.0589 | 146.155 | 115.3854 | 88.3998 | 65.5701 | 46.976 | 32.4258
0 | ALL |  | Uruguay | 1 | Residual fleet | 28 | Buses Otros | DIESEL OIL | Vehicles | user_defined |  | 2348 | 2262 | 2183 | 2182.9737 | 2182.6462 | 2181.3818 | 2178.2441 | 2172.0347 | 2161.329 | 2144.5197 | 2119.874 | 2085.6102 | 2039.9962 | 1981.4717 | 1908.7892 | 1821.1683 | 1718.4485 | 1601.2249 | 1470.9433 | 1329.9328 | 1181.3555 | 1029.0603 | 877.3402 | 730.6107 | 593.0415 | 468.1903 | 358.6927 | 266.0588 | 190.6109 | 131.5714
0 | ALL |  | Uruguay | 1 | Residual fleet | 29 | Birodados | DIESEL OIL | Vehicles | user_defined |  | 0 | 0 | 0 | 0 | 0 | 0 | 0 | 0 | 0 | 0 | 0 | 0 | 0 | 0 | 0 | 0 | 0 | 0 | 0 | 0 | 0 | 0 | 0 | 0 | 0 | 0 | 0 | 0 | 0 | 0
0 | ALL |  | Uruguay | 1 | Residual fleet | 30 | Triciclos | DIESEL OIL | Vehicles | user_defined |  | 0 | 0 | 0 | 0 | 0 | 0 | 0 | 0 | 0 | 0 | 0 | 0 | 0 | 0 | 0 | 0 | 0 | 0 | 0 | 0 | 0 | 0 | 0 | 0 | 0 | 0 | 0 | 0 | 0 | 0
0 | ALL |  | Uruguay | 1 | Residual fleet | 31 | Cuatriciclos | DIESEL OIL | Vehicles | user_defined |  | 0 | 0 | 0 | 0 | 0 | 0 | 0 | 0 | 0 | 0 | 0 | 0 | 0 | 0 | 0 | 0 | 0 | 0 | 0 | 0 | 0 | 0 | 0 | 0 | 0 | 0 | 0 | 0 | 0 | 0
0 | ALL |  | Uruguay | 1 | Residual fleet | 32 | CamionesA | DIESEL OIL | Vehicles | user_defined |  | 40045 | 39483 | 39027 | 39026.5298 | 39020.6742 | 38998.0711 | 38941.9764 | 38830.9654 | 38639.5722 | 38339.0613 | 37898.4537 | 37285.8949 | 36470.4219 | 35424.1384 | 34124.7441 | 32558.2844 | 30721.8922 | 28626.2049 | 26297.0699 | 23776.1277 | 21119.9097 | 18397.2228 | 15684.8174 | 13061.6321 | 10602.2125 | 8370.1617 | 6412.5974 | 4756.5169 | 3407.6833 | 2352.1932
0 | ALL |  | Uruguay | 1 | Residual fleet | 33 | CamionesB | DIESEL OIL | Vehicles | user_defined |  | 13349 | 15456 | 17670 | 17669.7871 | 17667.1359 | 17656.9021 | 17631.5044 | 17581.2427 | 17494.5869 | 17358.5265 | 17159.0355 | 16881.6912 | 16512.4748 | 16038.7559 | 15450.4376 | 14741.2019 | 13909.7506 | 12960.8999 | 11906.3526 | 10764.9621 | 9562.3237 | 8329.5904 | 7101.5124 | 5913.8299 | 4800.2945 | 3789.7035 | 2903.3898 | 2153.5771 | 1542.8745 | 1064.9872
0 | ALL |  | Uruguay | 1 | Residual fleet | 34 | Tractores gasoil | DIESEL OIL | Vehicles | user_defined |  | 7683 | 6915 | 6146 | 6145.926 | 6145.0038 | 6141.4443 | 6132.6104 | 6115.1283 | 6084.9876 | 6037.6629 | 5968.2757 | 5871.8095 | 5743.3882 | 5578.6188 | 5373.9892 | 5127.302 | 4838.1057 | 4508.0753 | 4141.2815 | 3744.2817 | 3325.9786 | 2897.2079 | 2470.0563 | 2056.9552 | 1669.644 | 1318.1391 | 1009.8604 | 749.0597 | 536.6444 | 370.4251
0 | ALL |  | Uruguay | 1 | Residual fleet | 35 | Automoviles | ELECTRICIDAD | Vehicles | user_defined |  | 231 | 721 | 1234 | 1233.9851 | 1233.8 | 1233.0853 | 1231.3116 | 1227.8016 | 1221.7499 | 1212.248 | 1198.3163 | 1178.9478 | 1153.1632 | 1120.0806 | 1078.9949 | 1029.4648 | 971.3997 | 905.1359 | 831.4906 | 751.7806 | 667.7933 | 581.7043 | 495.9404 | 412.9975 | 335.2328 | 264.6573 | 202.7608 | 150.397 | 107.748 | 74.3743
0 | ALL |  | Uruguay | 1 | Residual fleet | 36 | Pick Up | ELECTRICIDAD | Vehicles | user_defined |  | 0 | 4 | 17 | 16.9998 | 16.9972 | 16.9874 | 16.963 | 16.9146 | 16.8312 | 16.7003 | 16.5084 | 16.2416 | 15.8864 | 15.4306 | 14.8646 | 14.1823 | 13.3823 | 12.4695 | 11.4549 | 10.3568 | 9.1997 | 8.0138 | 6.8322 | 5.6896 | 4.6183 | 3.646 | 2.7933 | 2.0719 | 1.4844 | 1.0246
0 | ALL |  | Uruguay | 1 | Residual fleet | 37 | Utilitarios | ELECTRICIDAD | Vehicles | user_defined |  | 295 | 432 | 725 | 724.9913 | 724.8825 | 724.4626 | 723.4205 | 721.3583 | 717.8028 | 712.2202 | 704.0351 | 692.6557 | 677.5067 | 658.0701 | 633.9314 | 604.8314 | 570.717 | 531.7856 | 488.5176 | 441.6863 | 392.3421 | 341.763 | 291.375 | 242.6444 | 196.9561 | 155.4915 | 119.1261 | 88.3613 | 63.3041 | 43.6964
0 | ALL |  | Uruguay | 1 | Residual fleet | 38 | SUV, Crossover y Rural | ELECTRICIDAD | Vehicles | user_defined |  | 243 | 532 | 1167 | 1166.9859 | 1166.8108 | 1166.135 | 1164.4576 | 1161.1381 | 1155.415 | 1146.429 | 1133.2538 | 1114.9368 | 1090.5522 | 1059.2659 | 1020.4109 | 973.57 | 918.6576 | 855.9915 | 786.3449 | 710.9627 | 631.5355 | 550.1207 | 469.0133 | 390.5738 | 317.0313 | 250.2877 | 191.7519 | 142.2312 | 101.8978 | 70.3362
0 | ALL |  | Uruguay | 1 | Residual fleet | 39 | Taxis | ELECTRICIDAD | Vehicles | user_defined |  | 88 | 116 | 152 | 151.9982 | 151.9754 | 151.8873 | 151.6689 | 151.2365 | 150.4911 | 149.3207 | 147.6046 | 145.2188 | 142.0428 | 137.9678 | 132.907 | 126.806 | 119.6538 | 111.4916 | 102.4202 | 92.6018 | 82.2565 | 71.6524 | 61.0883 | 50.8717 | 41.2929 | 32.5996 | 24.9754 | 18.5254 | 13.272 | 9.1612
0 | ALL |  | Uruguay | 1 | Residual fleet | 40 | Remises | ELECTRICIDAD | Vehicles | user_defined |  | 0 | 55 | 228 | 227.9973 | 227.963 | 227.831 | 227.5033 | 226.8547 | 225.7366 | 223.981 | 221.4069 | 217.8283 | 213.0642 | 206.9517 | 199.3605 | 190.2091 | 179.4807 | 167.2374 | 153.6304 | 138.9027 | 123.3848 | 107.4786 | 91.6324 | 76.3075 | 61.9393 | 48.8994 | 37.4631 | 27.7881 | 19.9081 | 13.7418
0 | ALL |  | Uruguay | 1 | Residual fleet | 41 | Buses MVD | ELECTRICIDAD | Vehicles | user_defined |  | 32 | 35 | 45 | 44.9995 | 44.9927 | 44.9666 | 44.902 | 44.774 | 44.5533 | 44.2068 | 43.6987 | 42.9924 | 42.0521 | 40.8457 | 39.3475 | 37.5413 | 35.4238 | 33.0074 | 30.3218 | 27.415 | 24.3523 | 21.2129 | 18.0853 | 15.0607 | 12.2249 | 9.6512 | 7.394 | 5.4845 | 3.9292 | 2.7122
0 | ALL |  | Uruguay | 1 | Residual fleet | 42 | Buses IU | ELECTRICIDAD | Vehicles | user_defined |  | 0 | 0 | 0 | 0 | 0 | 0 | 0 | 0 | 0 | 0 | 0 | 0 | 0 | 0 | 0 | 0 | 0 | 0 | 0 | 0 | 0 | 0 | 0 | 0 | 0 | 0 | 0 | 0 | 0 | 0
0 | ALL |  | Uruguay | 1 | Residual fleet | 43 | Buses ID | ELECTRICIDAD | Vehicles | user_defined |  | 0 | 0 | 0 | 0 | 0 | 0 | 0 | 0 | 0 | 0 | 0 | 0 | 0 | 0 | 0 | 0 | 0 | 0 | 0 | 0 | 0 | 0 | 0 | 0 | 0 | 0 | 0 | 0 | 0 | 0
0 | ALL |  | Uruguay | 1 | Residual fleet | 44 | Buses INT | ELECTRICIDAD | Vehicles | user_defined |  | 0 | 0 | 0 | 0 | 0 | 0 | 0 | 0 | 0 | 0 | 0 | 0 | 0 | 0 | 0 | 0 | 0 | 0 | 0 | 0 | 0 | 0 | 0 | 0 | 0 | 0 | 0 | 0 | 0 | 0
0 | ALL |  | Uruguay | 1 | Residual fleet | 45 | Buses Otros | ELECTRICIDAD | Vehicles | user_defined |  | 0 | 0 | 0 | 0 | 0 | 0 | 0 | 0 | 0 | 0 | 0 | 0 | 0 | 0 | 0 | 0 | 0 | 0 | 0 | 0 | 0 | 0 | 0 | 0 | 0 | 0 | 0 | 0 | 0 | 0
0 | ALL |  | Uruguay | 1 | Residual fleet | 46 | Birodados | ELECTRICIDAD | Vehicles | user_defined |  | 1268 | 1853.6641 | 2611.8524 | 2611.8209 | 2611.429 | 2609.9163 | 2606.1622 | 2598.7329 | 2585.9241 | 2565.8126 | 2536.3253 | 2495.3302 | 2440.7553 | 2370.7336 | 2283.7726 | 2178.9385 | 2056.0393 | 1915.7871 | 1759.9115 | 1591.1993 | 1413.4339 | 1231.2202 | 1049.6945 | 874.1398 | 709.545 | 560.1667 | 429.1582 | 318.3263 | 228.0566 | 157.4187
0 | ALL |  | Uruguay | 1 | Residual fleet | 47 | Triciclos | ELECTRICIDAD | Vehicles | user_defined |  | 553 | 703.9476 | 799.3264 | 799.3168 | 799.1968 | 798.7339 | 797.585 | 795.3113 | 791.3913 | 785.2365 | 776.2122 | 763.6662 | 746.9642 | 725.5349 | 698.9215 | 666.8382 | 629.2264 | 586.3039 | 538.6 | 486.9676 | 432.5647 | 376.8003 | 321.2465 | 267.5201 | 217.1478 | 171.4324 | 131.3388 | 97.42 | 69.794 | 48.1761
0 | ALL |  | Uruguay | 1 | Residual fleet | 48 | Cuatriciclos | ELECTRICIDAD | Vehicles | user_defined |  | 358 | 504.0228 | 697.8199 | 697.8115 | 697.7068 | 697.3027 | 696.2997 | 694.3148 | 690.8926 | 685.5193 | 677.641 | 666.6882 | 652.1072 | 633.3992 | 610.1655 | 582.1565 | 549.321 | 511.8491 | 470.2032 | 425.1276 | 377.6333 | 328.9504 | 280.4514 | 233.5477 | 189.5722 | 149.6622 | 114.6601 | 85.0486 | 60.9309 | 42.0582
0 | ALL |  | Uruguay | 1 | Residual fleet | 49 | CamionesA | ELECTRICIDAD | Vehicles | user_defined |  | 51 | 89 | 144 | 143.9983 | 143.9767 | 143.8933 | 143.6863 | 143.2767 | 142.5705 | 141.4617 | 139.8359 | 137.5758 | 134.5669 | 130.7063 | 125.9119 | 120.132 | 113.3562 | 105.6236 | 97.0297 | 87.728 | 77.9273 | 67.8812 | 57.8731 | 48.1942 | 39.1195 | 30.8838 | 23.6609 | 17.5504 | 12.5735 | 8.679
0 | ALL |  | Uruguay | 1 | Residual fleet | 50 | CamionesB | ELECTRICIDAD | Vehicles | user_defined |  | 0 | 0 | 0 | 0 | 0 | 0 | 0 | 0 | 0 | 0 | 0 | 0 | 0 | 0 | 0 | 0 | 0 | 0 | 0 | 0 | 0 | 0 | 0 | 0 | 0 | 0 | 0 | 0 | 0 | 0
0 | ALL |  | Uruguay | 1 | Residual fleet | 51 | Tractores gasoil | ELECTRICIDAD | Vehicles | user_defined |  | 0 | 0 | 0 | 0 | 0 | 0 | 0 | 0 | 0 | 0 | 0 | 0 | 0 | 0 | 0 | 0 | 0 | 0 | 0 | 0 | 0 | 0 | 0 | 0 | 0 | 0 | 0 | 0 | 0 | 0
0 | ALL |  | Uruguay | 1 | Residual fleet | 52 | Automoviles | HIDROGENO | Vehicles | user_defined |  | 0 | 0 | 0 | 0 | 0 | 0 | 0 | 0 | 0 | 0 | 0 | 0 | 0 | 0 | 0 | 0 | 0 | 0 | 0 | 0 | 0 | 0 | 0 | 0 | 0 | 0 | 0 | 0 | 0 | 0
0 | ALL |  | Uruguay | 1 | Residual fleet | 53 | Pick Up | HIDROGENO | Vehicles | user_defined |  | 0 | 0 | 0 | 0 | 0 | 0 | 0 | 0 | 0 | 0 | 0 | 0 | 0 | 0 | 0 | 0 | 0 | 0 | 0 | 0 | 0 | 0 | 0 | 0 | 0 | 0 | 0 | 0 | 0 | 0
0 | ALL |  | Uruguay | 1 | Residual fleet | 54 | Utilitarios | HIDROGENO | Vehicles | user_defined |  | 0 | 0 | 0 | 0 | 0 | 0 | 0 | 0 | 0 | 0 | 0 | 0 | 0 | 0 | 0 | 0 | 0 | 0 | 0 | 0 | 0 | 0 | 0 | 0 | 0 | 0 | 0 | 0 | 0 | 0
0 | ALL |  | Uruguay | 1 | Residual fleet | 55 | SUV, Crossover y Rural | HIDROGENO | Vehicles | user_defined |  | 0 | 0 | 0 | 0 | 0 | 0 | 0 | 0 | 0 | 0 | 0 | 0 | 0 | 0 | 0 | 0 | 0 | 0 | 0 | 0 | 0 | 0 | 0 | 0 | 0 | 0 | 0 | 0 | 0 | 0
0 | ALL |  | Uruguay | 1 | Residual fleet | 56 | Taxis | HIDROGENO | Vehicles | user_defined |  | 0 | 0 | 0 | 0 | 0 | 0 | 0 | 0 | 0 | 0 | 0 | 0 | 0 | 0 | 0 | 0 | 0 | 0 | 0 | 0 | 0 | 0 | 0 | 0 | 0 | 0 | 0 | 0 | 0 | 0
0 | ALL |  | Uruguay | 1 | Residual fleet | 57 | Remises | HIDROGENO | Vehicles | user_defined |  | 0 | 0 | 0 | 0 | 0 | 0 | 0 | 0 | 0 | 0 | 0 | 0 | 0 | 0 | 0 | 0 | 0 | 0 | 0 | 0 | 0 | 0 | 0 | 0 | 0 | 0 | 0 | 0 | 0 | 0
0 | ALL |  | Uruguay | 1 | Residual fleet | 58 | Buses MVD | HIDROGENO | Vehicles | user_defined |  | 0 | 0 | 0 | 0 | 0 | 0 | 0 | 0 | 0 | 0 | 0 | 0 | 0 | 0 | 0 | 0 | 0 | 0 | 0 | 0 | 0 | 0 | 0 | 0 | 0 | 0 | 0 | 0 | 0 | 0
0 | ALL |  | Uruguay | 1 | Residual fleet | 59 | Buses IU | HIDROGENO | Vehicles | user_defined |  | 0 | 0 | 0 | 0 | 0 | 0 | 0 | 0 | 0 | 0 | 0 | 0 | 0 | 0 | 0 | 0 | 0 | 0 | 0 | 0 | 0 | 0 | 0 | 0 | 0 | 0 | 0 | 0 | 0 | 0
0 | ALL |  | Uruguay | 1 | Residual fleet | 60 | Buses ID | HIDROGENO | Vehicles | user_defined |  | 0 | 0 | 0 | 0 | 0 | 0 | 0 | 0 | 0 | 0 | 0 | 0 | 0 | 0 | 0 | 0 | 0 | 0 | 0 | 0 | 0 | 0 | 0 | 0 | 0 | 0 | 0 | 0 | 0 | 0
0 | ALL |  | Uruguay | 1 | Residual fleet | 61 | Buses INT | HIDROGENO | Vehicles | user_defined |  | 0 | 0 | 0 | 0 | 0 | 0 | 0 | 0 | 0 | 0 | 0 | 0 | 0 | 0 | 0 | 0 | 0 | 0 | 0 | 0 | 0 | 0 | 0 | 0 | 0 | 0 | 0 | 0 | 0 | 0
0 | ALL |  | Uruguay | 1 | Residual fleet | 62 | Buses Otros | HIDROGENO | Vehicles | user_defined |  | 0 | 0 | 0 | 0 | 0 | 0 | 0 | 0 | 0 | 0 | 0 | 0 | 0 | 0 | 0 | 0 | 0 | 0 | 0 | 0 | 0 | 0 | 0 | 0 | 0 | 0 | 0 | 0 | 0 | 0
0 | ALL |  | Uruguay | 1 | Residual fleet | 63 | Birodados | HIDROGENO | Vehicles | user_defined |  | 0 | 0 | 0 | 0 | 0 | 0 | 0 | 0 | 0 | 0 | 0 | 0 | 0 | 0 | 0 | 0 | 0 | 0 | 0 | 0 | 0 | 0 | 0 | 0 | 0 | 0 | 0 | 0 | 0 | 0
0 | ALL |  | Uruguay | 1 | Residual fleet | 64 | Triciclos | HIDROGENO | Vehicles | user_defined |  | 0 | 0 | 0 | 0 | 0 | 0 | 0 | 0 | 0 | 0 | 0 | 0 | 0 | 0 | 0 | 0 | 0 | 0 | 0 | 0 | 0 | 0 | 0 | 0 | 0 | 0 | 0 | 0 | 0 | 0
0 | ALL |  | Uruguay | 1 | Residual fleet | 65 | Cuatriciclos | HIDROGENO | Vehicles | user_defined |  | 0 | 0 | 0 | 0 | 0 | 0 | 0 | 0 | 0 | 0 | 0 | 0 | 0 | 0 | 0 | 0 | 0 | 0 | 0 | 0 | 0 | 0 | 0 | 0 | 0 | 0 | 0 | 0 | 0 | 0
0 | ALL |  | Uruguay | 1 | Residual fleet | 66 | CamionesA | HIDROGENO | Vehicles | user_defined |  | 0 | 0 | 0 | 0 | 0 | 0 | 0 | 0 | 0 | 0 | 0 | 0 | 0 | 0 | 0 | 0 | 0 | 0 | 0 | 0 | 0 | 0 | 0 | 0 | 0 | 0 | 0 | 0 | 0 | 0
0 | ALL |  | Uruguay | 1 | Residual fleet | 67 | CamionesB | HIDROGENO | Vehicles | user_defined |  | 0 | 0 | 0 | 0 | 0 | 0 | 0 | 0 | 0 | 0 | 0 | 0 | 0 | 0 | 0 | 0 | 0 | 0 | 0 | 0 | 0 | 0 | 0 | 0 | 0 | 0 | 0 | 0 | 0 | 0
0 | ALL |  | Uruguay | 1 | Residual fleet | 68 | Tractores gasoil | HIDROGENO | Vehicles | user_defined |  | 0 | 0 | 0 | 0 | 0 | 0 | 0 | 0 | 0 | 0 | 0 | 0 | 0 | 0 | 0 | 0 | 0 | 0 | 0 | 0 | 0 | 0 | 0 | 0 | 0 | 0 | 0 | 0 | 0 | 0
0 | ALL |  | Uruguay | 1 | Residual fleet | 69 | Automoviles | HIBRIDO GASOLINA | Vehicles | user_defined |  | 2380 | 2564 | 2771 | 2770.9666 | 2770.5509 | 2768.946 | 2764.9631 | 2757.0811 | 2743.4918 | 2722.1549 | 2690.8708 | 2647.3778 | 2589.4775 | 2515.1892 | 2422.9294 | 2311.7074 | 2181.3197 | 2032.5214 | 1867.1479 | 1688.1556 | 1499.5585 | 1306.2419 | 1113.6554 | 927.4037 | 752.7796 | 594.2993 | 455.3081 | 337.7228 | 241.9528 | 167.0107
0 | ALL |  | Uruguay | 1 | Residual fleet | 70 | Pick Up | HIBRIDO GASOLINA | Vehicles | user_defined |  | 0 | 0 | 0 | 0 | 0 | 0 | 0 | 0 | 0 | 0 | 0 | 0 | 0 | 0 | 0 | 0 | 0 | 0 | 0 | 0 | 0 | 0 | 0 | 0 | 0 | 0 | 0 | 0 | 0 | 0
0 | ALL |  | Uruguay | 1 | Residual fleet | 71 | Utilitarios | HIBRIDO GASOLINA | Vehicles | user_defined |  | 0 | 0 | 0 | 0 | 0 | 0 | 0 | 0 | 0 | 0 | 0 | 0 | 0 | 0 | 0 | 0 | 0 | 0 | 0 | 0 | 0 | 0 | 0 | 0 | 0 | 0 | 0 | 0 | 0 | 0
0 | ALL |  | Uruguay | 1 | Residual fleet | 72 | SUV, Crossover y Rural | HIBRIDO GASOLINA | Vehicles | user_defined |  | 1420 | 2843 | 4593 | 4592.9447 | 4592.2555 | 4589.5954 | 4582.9938 | 4569.9291 | 4547.4045 | 4512.038 | 4460.1839 | 4388.0932 | 4292.1221 | 4168.9873 | 4016.0645 | 3831.7114 | 3615.5905 | 3368.9538 | 3094.8431 | 2798.1591 | 2485.5548 | 2165.1278 | 1845.9109 | 1537.1942 | 1247.7506 | 985.0655 | 754.6842 | 559.7838 | 401.0426 | 276.8243
0 | ALL |  | Uruguay | 1 | Residual fleet | 73 | Taxis | HIBRIDO GASOLINA | Vehicles | user_defined |  | 10 | 15 | 23 | 22.9997 | 22.9963 | 22.983 | 22.9499 | 22.8845 | 22.7717 | 22.5946 | 22.3349 | 21.9739 | 21.4933 | 20.8767 | 20.1109 | 19.1878 | 18.1055 | 16.8704 | 15.4978 | 14.0121 | 12.4467 | 10.8421 | 9.2436 | 7.6977 | 6.2483 | 4.9328 | 3.7792 | 2.8032 | 2.0083 | 1.3862
0 | ALL |  | Uruguay | 1 | Residual fleet | 74 | Remises | HIBRIDO GASOLINA | Vehicles | user_defined |  | 13 | 40 | 60 | 59.9993 | 59.9903 | 59.9555 | 59.8693 | 59.6986 | 59.4044 | 58.9424 | 58.265 | 57.3232 | 56.0695 | 54.461 | 52.4633 | 50.055 | 47.2318 | 44.0098 | 40.429 | 36.5534 | 32.4697 | 28.2838 | 24.1138 | 20.0809 | 16.2998 | 12.8683 | 9.8587 | 7.3127 | 5.239 | 3.6163
0 | ALL |  | Uruguay | 1 | Residual fleet | 75 | Buses MVD | HIBRIDO GASOLINA | Vehicles | user_defined |  | 0 | 0 | 0 | 0 | 0 | 0 | 0 | 0 | 0 | 0 | 0 | 0 | 0 | 0 | 0 | 0 | 0 | 0 | 0 | 0 | 0 | 0 | 0 | 0 | 0 | 0 | 0 | 0 | 0 | 0
0 | ALL |  | Uruguay | 1 | Residual fleet | 76 | Buses IU | HIBRIDO GASOLINA | Vehicles | user_defined |  | 0 | 0 | 0 | 0 | 0 | 0 | 0 | 0 | 0 | 0 | 0 | 0 | 0 | 0 | 0 | 0 | 0 | 0 | 0 | 0 | 0 | 0 | 0 | 0 | 0 | 0 | 0 | 0 | 0 | 0
0 | ALL |  | Uruguay | 1 | Residual fleet | 77 | Buses ID | HIBRIDO GASOLINA | Vehicles | user_defined |  | 0 | 0 | 0 | 0 | 0 | 0 | 0 | 0 | 0 | 0 | 0 | 0 | 0 | 0 | 0 | 0 | 0 | 0 | 0 | 0 | 0 | 0 | 0 | 0 | 0 | 0 | 0 | 0 | 0 | 0
0 | ALL |  | Uruguay | 1 | Residual fleet | 78 | Buses INT | HIBRIDO GASOLINA | Vehicles | user_defined |  | 0 | 0 | 0 | 0 | 0 | 0 | 0 | 0 | 0 | 0 | 0 | 0 | 0 | 0 | 0 | 0 | 0 | 0 | 0 | 0 | 0 | 0 | 0 | 0 | 0 | 0 | 0 | 0 | 0 | 0
0 | ALL |  | Uruguay | 1 | Residual fleet | 79 | Buses Otros | HIBRIDO GASOLINA | Vehicles | user_defined |  | 0 | 0 | 0 | 0 | 0 | 0 | 0 | 0 | 0 | 0 | 0 | 0 | 0 | 0 | 0 | 0 | 0 | 0 | 0 | 0 | 0 | 0 | 0 | 0 | 0 | 0 | 0 | 0 | 0 | 0
0 | ALL |  | Uruguay | 1 | Residual fleet | 80 | Birodados | HIBRIDO GASOLINA | Vehicles | user_defined |  | 0 | 0 | 0 | 0 | 0 | 0 | 0 | 0 | 0 | 0 | 0 | 0 | 0 | 0 | 0 | 0 | 0 | 0 | 0 | 0 | 0 | 0 | 0 | 0 | 0 | 0 | 0 | 0 | 0 | 0
0 | ALL |  | Uruguay | 1 | Residual fleet | 81 | Triciclos | HIBRIDO GASOLINA | Vehicles | user_defined |  | 0 | 0 | 0 | 0 | 0 | 0 | 0 | 0 | 0 | 0 | 0 | 0 | 0 | 0 | 0 | 0 | 0 | 0 | 0 | 0 | 0 | 0 | 0 | 0 | 0 | 0 | 0 | 0 | 0 | 0
0 | ALL |  | Uruguay | 1 | Residual fleet | 82 | Cuatriciclos | HIBRIDO GASOLINA | Vehicles | user_defined |  | 0 | 0 | 0 | 0 | 0 | 0 | 0 | 0 | 0 | 0 | 0 | 0 | 0 | 0 | 0 | 0 | 0 | 0 | 0 | 0 | 0 | 0 | 0 | 0 | 0 | 0 | 0 | 0 | 0 | 0
0 | ALL |  | Uruguay | 1 | Residual fleet | 83 | CamionesA | HIBRIDO GASOLINA | Vehicles | user_defined |  | 0 | 0 | 0 | 0 | 0 | 0 | 0 | 0 | 0 | 0 | 0 | 0 | 0 | 0 | 0 | 0 | 0 | 0 | 0 | 0 | 0 | 0 | 0 | 0 | 0 | 0 | 0 | 0 | 0 | 0
0 | ALL |  | Uruguay | 1 | Residual fleet | 84 | CamionesB | HIBRIDO GASOLINA | Vehicles | user_defined |  | 0 | 0 | 0 | 0 | 0 | 0 | 0 | 0 | 0 | 0 | 0 | 0 | 0 | 0 | 0 | 0 | 0 | 0 | 0 | 0 | 0 | 0 | 0 | 0 | 0 | 0 | 0 | 0 | 0 | 0
0 | ALL |  | Uruguay | 1 | Residual fleet | 85 | Tractores gasoil | HIBRIDO GASOLINA | Vehicles | user_defined |  | 0 | 0 | 0 | 0 | 0 | 0 | 0 | 0 | 0 | 0 | 0 | 0 | 0 | 0 | 0 | 0 | 0 | 0 | 0 | 0 | 0 | 0 | 0 | 0 | 0 | 0 | 0 | 0 | 0 | 0
0 | ALL |  | Uruguay | 1 | Residual fleet | 86 | Automoviles | HIBRIDO DIESEL | Vehicles | user_defined |  | 0 | 0 | 0 | 0 | 0 | 0 | 0 | 0 | 0 | 0 | 0 | 0 | 0 | 0 | 0 | 0 | 0 | 0 | 0 | 0 | 0 | 0 | 0 | 0 | 0 | 0 | 0 | 0 | 0 | 0
0 | ALL |  | Uruguay | 1 | Residual fleet | 87 | Pick Up | HIBRIDO DIESEL | Vehicles | user_defined |  | 0 | 0 | 0 | 0 | 0 | 0 | 0 | 0 | 0 | 0 | 0 | 0 | 0 | 0 | 0 | 0 | 0 | 0 | 0 | 0 | 0 | 0 | 0 | 0 | 0 | 0 | 0 | 0 | 0 | 0
0 | ALL |  | Uruguay | 1 | Residual fleet | 88 | Utilitarios | HIBRIDO DIESEL | Vehicles | user_defined |  | 0 | 0 | 0 | 0 | 0 | 0 | 0 | 0 | 0 | 0 | 0 | 0 | 0 | 0 | 0 | 0 | 0 | 0 | 0 | 0 | 0 | 0 | 0 | 0 | 0 | 0 | 0 | 0 | 0 | 0
0 | ALL |  | Uruguay | 1 | Residual fleet | 89 | SUV, Crossover y Rural | HIBRIDO DIESEL | Vehicles | user_defined |  | 0 | 0 | 0 | 0 | 0 | 0 | 0 | 0 | 0 | 0 | 0 | 0 | 0 | 0 | 0 | 0 | 0 | 0 | 0 | 0 | 0 | 0 | 0 | 0 | 0 | 0 | 0 | 0 | 0 | 0
0 | ALL |  | Uruguay | 1 | Residual fleet | 90 | Taxis | HIBRIDO DIESEL | Vehicles | user_defined |  | 0 | 0 | 0 | 0 | 0 | 0 | 0 | 0 | 0 | 0 | 0 | 0 | 0 | 0 | 0 | 0 | 0 | 0 | 0 | 0 | 0 | 0 | 0 | 0 | 0 | 0 | 0 | 0 | 0 | 0
0 | ALL |  | Uruguay | 1 | Residual fleet | 91 | Remises | HIBRIDO DIESEL | Vehicles | user_defined |  | 0 | 0 | 0 | 0 | 0 | 0 | 0 | 0 | 0 | 0 | 0 | 0 | 0 | 0 | 0 | 0 | 0 | 0 | 0 | 0 | 0 | 0 | 0 | 0 | 0 | 0 | 0 | 0 | 0 | 0
0 | ALL |  | Uruguay | 1 | Residual fleet | 92 | Buses MVD | HIBRIDO DIESEL | Vehicles | user_defined |  | 5 | 37 | 42 | 41.9995 | 41.9932 | 41.9689 | 41.9085 | 41.789 | 41.5831 | 41.2597 | 40.7855 | 40.1263 | 39.2487 | 38.1227 | 36.7243 | 35.0385 | 33.0622 | 30.8069 | 28.3003 | 25.5873 | 22.7288 | 19.7987 | 16.8797 | 14.0566 | 11.4099 | 9.0078 | 6.9011 | 5.1189 | 3.6673 | 2.5314
0 | ALL |  | Uruguay | 1 | Residual fleet | 93 | Buses IU | HIBRIDO DIESEL | Vehicles | user_defined |  | 10 | 42 | 47 | 46.9994 | 46.9924 | 46.9652 | 46.8976 | 46.7639 | 46.5334 | 46.1715 | 45.6409 | 44.9032 | 43.9211 | 42.6611 | 41.0962 | 39.2098 | 36.9982 | 34.4744 | 31.6694 | 28.6335 | 25.4346 | 22.1557 | 18.8891 | 15.7301 | 12.7682 | 10.0801 | 7.7227 | 5.7282 | 4.1039 | 2.8327
0 | ALL |  | Uruguay | 1 | Residual fleet | 94 | Buses ID | HIBRIDO DIESEL | Vehicles | user_defined |  | 0 | 0 | 0 | 0 | 0 | 0 | 0 | 0 | 0 | 0 | 0 | 0 | 0 | 0 | 0 | 0 | 0 | 0 | 0 | 0 | 0 | 0 | 0 | 0 | 0 | 0 | 0 | 0 | 0 | 0
0 | ALL |  | Uruguay | 1 | Residual fleet | 95 | Buses INT | HIBRIDO DIESEL | Vehicles | user_defined |  | 0 | 0 | 0 | 0 | 0 | 0 | 0 | 0 | 0 | 0 | 0 | 0 | 0 | 0 | 0 | 0 | 0 | 0 | 0 | 0 | 0 | 0 | 0 | 0 | 0 | 0 | 0 | 0 | 0 | 0
0 | ALL |  | Uruguay | 1 | Residual fleet | 96 | Buses Otros | HIBRIDO DIESEL | Vehicles | user_defined |  | 0 | 0 | 0 | 0 | 0 | 0 | 0 | 0 | 0 | 0 | 0 | 0 | 0 | 0 | 0 | 0 | 0 | 0 | 0 | 0 | 0 | 0 | 0 | 0 | 0 | 0 | 0 | 0 | 0 | 0
0 | ALL |  | Uruguay | 1 | Residual fleet | 97 | Birodados | HIBRIDO DIESEL | Vehicles | user_defined |  | 0 | 0 | 0 | 0 | 0 | 0 | 0 | 0 | 0 | 0 | 0 | 0 | 0 | 0 | 0 | 0 | 0 | 0 | 0 | 0 | 0 | 0 | 0 | 0 | 0 | 0 | 0 | 0 | 0 | 0
0 | ALL |  | Uruguay | 1 | Residual fleet | 98 | Triciclos | HIBRIDO DIESEL | Vehicles | user_defined |  | 0 | 0 | 0 | 0 | 0 | 0 | 0 | 0 | 0 | 0 | 0 | 0 | 0 | 0 | 0 | 0 | 0 | 0 | 0 | 0 | 0 | 0 | 0 | 0 | 0 | 0 | 0 | 0 | 0 | 0
0 | ALL |  | Uruguay | 1 | Residual fleet | 99 | Cuatriciclos | HIBRIDO DIESEL | Vehicles | user_defined |  | 0 | 0 | 0 | 0 | 0 | 0 | 0 | 0 | 0 | 0 | 0 | 0 | 0 | 0 | 0 | 0 | 0 | 0 | 0 | 0 | 0 | 0 | 0 | 0 | 0 | 0 | 0 | 0 | 0 | 0
0 | ALL |  | Uruguay | 1 | Residual fleet | 100 | CamionesA | HIBRIDO DIESEL | Vehicles | user_defined |  | 0 | 0 | 0 | 0 | 0 | 0 | 0 | 0 | 0 | 0 | 0 | 0 | 0 | 0 | 0 | 0 | 0 | 0 | 0 | 0 | 0 | 0 | 0 | 0 | 0 | 0 | 0 | 0 | 0 | 0
0 | ALL |  | Uruguay | 1 | Residual fleet | 101 | CamionesB | HIBRIDO DIESEL | Vehicles | user_defined |  | 0 | 0 | 0 | 0 | 0 | 0 | 0 | 0 | 0 | 0 | 0 | 0 | 0 | 0 | 0 | 0 | 0 | 0 | 0 | 0 | 0 | 0 | 0 | 0 | 0 | 0 | 0 | 0 | 0 | 0
0 | ALL |  | Uruguay | 1 | Residual fleet | 102 | Tractores gasoil | HIBRIDO DIESEL | Vehicles | user_defined |  | 0 | 0 | 0 | 0 | 0 | 0 | 0 | 0 | 0 | 0 | 0 | 0 | 0 | 0 | 0 | 0 | 0 | 0 | 0 | 0 | 0 | 0 | 0 | 0 | 0 | 0 | 0 | 0 | 0 | 0
0 | ALL |  | Uruguay | 1 | Residual fleet | 103 | Trenes de carga | GASOLINA/ALCOHOL | Vehicles | user_defined |  | 0 | 0 | 0 | 0 | 0 | 0 | 0 | 0 | 0 | 0 | 0 | 0 | 0 | 0 | 0 | 0 | 0 | 0 | 0 | 0 | 0 | 0 | 0 | 0 | 0 | 0 | 0 | 0 | 0 | 0
0 | ALL |  | Uruguay | 1 | Residual fleet | 104 | Trenes de carga | DIESEL OIL | Vehicles | user_defined |  | 0 | 0 | 0 | 0 | 0 | 0 | 0 | 0 | 0 | 0 | 0 | 0 | 0 | 0 | 0 | 0 | 0 | 0 | 0 | 0 | 0 | 0 | 0 | 0 | 0 | 0 | 0 | 0 | 0 | 0
0 | ALL |  | Uruguay | 1 | Residual fleet | 105 | Trenes de carga | ELECTRICIDAD | Vehicles | user_defined |  | 0 | 0 | 0 | 0 | 0 | 0 | 0 | 0 | 0 | 0 | 0 | 0 | 0 | 0 | 0 | 0 | 0 | 0 | 0 | 0 | 0 | 0 | 0 | 0 | 0 | 0 | 0 | 0 | 0 | 0
0 | ALL |  | Uruguay | 1 | Residual fleet | 106 | Trenes de carga | HIDROGENO | Vehicles | user_defined |  | 0 | 0 | 0 | 0 | 0 | 0 | 0 | 0 | 0 | 0 | 0 | 0 | 0 | 0 | 0 | 0 | 0 | 0 | 0 | 0 | 0 | 0 | 0 | 0 | 0 | 0 | 0 | 0 | 0 | 0
0 | ALL |  | Uruguay | 1 | Residual fleet | 107 | Trenes de carga | HIBRIDO GASOLINA | Vehicles | user_defined |  | 0 | 0 | 0 | 0 | 0 | 0 | 0 | 0 | 0 | 0 | 0 | 0 | 0 | 0 | 0 | 0 | 0 | 0 | 0 | 0 | 0 | 0 | 0 | 0 | 0 | 0 | 0 | 0 | 0 | 0
0 | ALL |  | Uruguay | 1 | Residual fleet | 108 | Trenes de carga | HIBRIDO DIESEL | Vehicles | user_defined |  | 0 | 0 | 0 | 0 | 0 | 0 | 0 | 0 | 0 | 0 | 0 | 0 | 0 | 0 | 0 | 0 | 0 | 0 | 0 | 0 | 0 | 0 | 0 | 0 | 0 | 0 | 0 | 0 | 0 | 0
0 | ALL |  | Uruguay | 2 | Distance | 109 | Automoviles | - | km | flat |  | 2021: 10252.4; 2023: 0
0 | ALL |  | Uruguay | 2 | Distance | 110 | Pick Up | - | km | flat |  | 2021: 10252.4
0 | ALL |  | Uruguay | 2 | Distance | 111 | Utilitarios | - | km | flat |  | 2021: 31200
0 | ALL |  | Uruguay | 2 | Distance | 112 | SUV, Crossover y Rural | - | km | flat |  | 2021: 10252.4
0 | ALL |  | Uruguay | 2 | Distance | 113 | Taxis | - | km | flat |  | 2021: 72000
0 | ALL |  | Uruguay | 2 | Distance | 114 | Remises | - | km | flat |  | 2021: 20900
0 | ALL |  | Uruguay | 2 | Distance | 115 | Buses MVD | - | km | flat |  | 2021: 67935
0 | ALL |  | Uruguay | 2 | Distance | 116 | Buses IU | - | km | flat |  | 2021: 108000
0 | ALL |  | Uruguay | 2 | Distance | 117 | Buses ID | - | km | flat |  | 2021: 251111
0 | ALL |  | Uruguay | 2 | Distance | 118 | Buses INT | - | km | flat |  | 2021: 20000
0 | ALL |  | Uruguay | 2 | Distance | 119 | Buses Otros | - | km | flat |  | 2021: 20000
0 | ALL |  | Uruguay | 2 | Distance | 120 | Birodados | - | km | flat |  | 2021: 4940
0 | ALL |  | Uruguay | 2 | Distance | 121 | Triciclos | - | km | flat |  | 2021: 4940
0 | ALL |  | Uruguay | 2 | Distance | 122 | Cuatriciclos | - | km | flat |  | 2021: 4940
0 | ALL |  | Uruguay | 2 | Distance | 123 | CamionesA | - | km | flat |  | 2021: 34000
0 | ALL |  | Uruguay | 2 | Distance | 124 | CamionesB | - | km | flat |  | 2021: 34000
0 | ALL |  | Uruguay | 2 | Distance | 125 | Tractores gasoil | - | km | flat |  | 2021: 61599
0 | ALL |  | Uruguay | 2 | Distance | 126 | Trenes de carga | - | km | flat |  | 2021: 61600
0 | ALL |  | Uruguay | 3 | Fuel economy | 1 | Automoviles | GASOLINA/ALCOHOL | MJ/km | user_defined |  | 2.55 | 2.55 | 2.55 | 2.55 | 2.55 | 2.55 | 2.55 | 2.55 | 2.55 | 2.55 | 2.55 | 2.55 | 2.55 | 2.55 | 2.55 | 2.55 | 2.55 | 2.55 | 2.55 | 2.55 | 2.55 | 2.55 | 2.55 | 2.55 | 2.55 | 2.55 | 2.55 | 2.55 | 2.55 | 2.55
0 | ALL |  | Uruguay | 3 | Fuel economy | 2 | Pick Up | GASOLINA/ALCOHOL | MJ/km | user_defined |  | 2.99 | 2.99 | 2.99 | 2.99 | 2.99 | 2.99 | 2.99 | 2.99 | 2.99 | 2.99 | 2.99 | 2.99 | 2.99 | 2.99 | 2.99 | 2.99 | 2.99 | 2.99 | 2.99 | 2.99 | 2.99 | 2.99 | 2.99 | 2.99 | 2.99 | 2.99 | 2.99 | 2.99 | 2.99 | 2.99
0 | ALL |  | Uruguay | 3 | Fuel economy | 3 | Utilitarios | GASOLINA/ALCOHOL | MJ/km | user_defined |  | 3.41 | 3.41 | 3.41 | 3.41 | 3.41 | 3.41 | 3.41 | 3.41 | 3.41 | 3.41 | 3.41 | 3.41 | 3.41 | 3.41 | 3.41 | 3.41 | 3.41 | 3.41 | 3.41 | 3.41 | 3.41 | 3.41 | 3.41 | 3.41 | 3.41 | 3.41 | 3.41 | 3.41 | 3.41 | 3.41
0 | ALL |  | Uruguay | 3 | Fuel economy | 4 | SUV, Crossover y Rural | GASOLINA/ALCOHOL | MJ/km | user_defined |  | 2.93 | 2.93 | 2.93 | 2.93 | 2.93 | 2.93 | 2.93 | 2.93 | 2.93 | 2.93 | 2.93 | 2.93 | 2.93 | 2.93 | 2.93 | 2.93 | 2.93 | 2.93 | 2.93 | 2.93 | 2.93 | 2.93 | 2.93 | 2.93 | 2.93 | 2.93 | 2.93 | 2.93 | 2.93 | 2.93
0 | ALL |  | Uruguay | 3 | Fuel economy | 5 | Taxis | GASOLINA/ALCOHOL | MJ/km | user_defined |  | 2.59 | 2.59 | 2.59 | 2.59 | 2.59 | 2.59 | 2.59 | 2.59 | 2.59 | 2.59 | 2.59 | 2.59 | 2.59 | 2.59 | 2.59 | 2.59 | 2.59 | 2.59 | 2.59 | 2.59 | 2.59 | 2.59 | 2.59 | 2.59 | 2.59 | 2.59 | 2.59 | 2.59 | 2.59 | 2.59
0 | ALL |  | Uruguay | 3 | Fuel economy | 6 | Remises | GASOLINA/ALCOHOL | MJ/km | user_defined |  | 2.59 | 2.59 | 2.59 | 2.59 | 2.59 | 2.59 | 2.59 | 2.59 | 2.59 | 2.59 | 2.59 | 2.59 | 2.59 | 2.59 | 2.59 | 2.59 | 2.59 | 2.59 | 2.59 | 2.59 | 2.59 | 2.59 | 2.59 | 2.59 | 2.59 | 2.59 | 2.59 | 2.59 | 2.59 | 2.59
0 | ALL |  | Uruguay | 3 | Fuel economy | 7 | Buses MVD | GASOLINA/ALCOHOL | MJ/km | user_defined |  | 15.05 | 15.05 | 15.05 | 15.05 | 15.05 | 15.05 | 15.05 | 15.05 | 15.05 | 15.05 | 15.05 | 15.05 | 15.05 | 15.05 | 15.05 | 15.05 | 15.05 | 15.05 | 15.05 | 15.05 | 15.05 | 15.05 | 15.05 | 15.05 | 15.05 | 15.05 | 15.05 | 15.05 | 15.05 | 15.05
0 | ALL |  | Uruguay | 3 | Fuel economy | 8 | Buses IU | GASOLINA/ALCOHOL | MJ/km | user_defined |  | 8 | 8 | 8 | 8 | 8 | 8 | 8 | 8 | 8 | 8 | 8 | 8 | 8 | 8 | 8 | 8 | 8 | 8 | 8 | 8 | 8 | 8 | 8 | 8 | 8 | 8 | 8 | 8 | 8 | 8
0 | ALL |  | Uruguay | 3 | Fuel economy | 9 | Buses ID | GASOLINA/ALCOHOL | MJ/km | user_defined |  | 8 | 8 | 8 | 8 | 8 | 8 | 8 | 8 | 8 | 8 | 8 | 8 | 8 | 8 | 8 | 8 | 8 | 8 | 8 | 8 | 8 | 8 | 8 | 8 | 8 | 8 | 8 | 8 | 8 | 8
0 | ALL |  | Uruguay | 3 | Fuel economy | 10 | Buses INT | GASOLINA/ALCOHOL | MJ/km | user_defined |  | 8 | 8 | 8 | 8 | 8 | 8 | 8 | 8 | 8 | 8 | 8 | 8 | 8 | 8 | 8 | 8 | 8 | 8 | 8 | 8 | 8 | 8 | 8 | 8 | 8 | 8 | 8 | 8 | 8 | 8
0 | ALL |  | Uruguay | 3 | Fuel economy | 11 | Buses Otros | GASOLINA/ALCOHOL | MJ/km | user_defined |  | 8 | 8 | 8 | 8 | 8 | 8 | 8 | 8 | 8 | 8 | 8 | 8 | 8 | 8 | 8 | 8 | 8 | 8 | 8 | 8 | 8 | 8 | 8 | 8 | 8 | 8 | 8 | 8 | 8 | 8
0 | ALL |  | Uruguay | 3 | Fuel economy | 12 | Birodados | GASOLINA/ALCOHOL | MJ/km | user_defined |  | 1.06 | 1.06 | 1.06 | 1.06 | 1.06 | 1.06 | 1.06 | 1.06 | 1.06 | 1.06 | 1.06 | 1.06 | 1.06 | 1.06 | 1.06 | 1.06 | 1.06 | 1.06 | 1.06 | 1.06 | 1.06 | 1.06 | 1.06 | 1.06 | 1.06 | 1.06 | 1.06 | 1.06 | 1.06 | 1.06
0 | ALL |  | Uruguay | 3 | Fuel economy | 13 | Triciclos | GASOLINA/ALCOHOL | MJ/km | user_defined |  | 1.06 | 1.06 | 1.06 | 1.06 | 1.06 | 1.06 | 1.06 | 1.06 | 1.06 | 1.06 | 1.06 | 1.06 | 1.06 | 1.06 | 1.06 | 1.06 | 1.06 | 1.06 | 1.06 | 1.06 | 1.06 | 1.06 | 1.06 | 1.06 | 1.06 | 1.06 | 1.06 | 1.06 | 1.06 | 1.06
0 | ALL |  | Uruguay | 3 | Fuel economy | 14 | Cuatriciclos | GASOLINA/ALCOHOL | MJ/km | user_defined |  | 1.06 | 1.06 | 1.06 | 1.06 | 1.06 | 1.06 | 1.06 | 1.06 | 1.06 | 1.06 | 1.06 | 1.06 | 1.06 | 1.06 | 1.06 | 1.06 | 1.06 | 1.06 | 1.06 | 1.06 | 1.06 | 1.06 | 1.06 | 1.06 | 1.06 | 1.06 | 1.06 | 1.06 | 1.06 | 1.06
0 | ALL |  | Uruguay | 3 | Fuel economy | 15 | CamionesA | GASOLINA/ALCOHOL | MJ/km | user_defined |  | 5.36 | 5.36 | 5.36 | 5.36 | 5.36 | 5.36 | 5.36 | 5.36 | 5.36 | 5.36 | 5.36 | 5.36 | 5.36 | 5.36 | 5.36 | 5.36 | 5.36 | 5.36 | 5.36 | 5.36 | 5.36 | 5.36 | 5.36 | 5.36 | 5.36 | 5.36 | 5.36 | 5.36 | 5.36 | 5.36
0 | ALL |  | Uruguay | 3 | Fuel economy | 16 | CamionesB | GASOLINA/ALCOHOL | MJ/km | user_defined |  | 9.97 | 9.97 | 9.97 | 9.97 | 9.97 | 9.97 | 9.97 | 9.97 | 9.97 | 9.97 | 9.97 | 9.97 | 9.97 | 9.97 | 9.97 | 9.97 | 9.97 | 9.97 | 9.97 | 9.97 | 9.97 | 9.97 | 9.97 | 9.97 | 9.97 | 9.97 | 9.97 | 9.97 | 9.97 | 9.97
0 | ALL |  | Uruguay | 3 | Fuel economy | 17 | Tractores gasoil | GASOLINA/ALCOHOL | MJ/km | user_defined |  | 5.2 | 5.2 | 5.2 | 5.2 | 5.2 | 5.2 | 5.2 | 5.2 | 5.2 | 5.2 | 5.2 | 5.2 | 5.2 | 5.2 | 5.2 | 5.2 | 5.2 | 5.2 | 5.2 | 5.2 | 5.2 | 5.2 | 5.2 | 5.2 | 5.2 | 5.2 | 5.2 | 5.2 | 5.2 | 5.2
0 | ALL |  | Uruguay | 3 | Fuel economy | 18 | Automoviles | DIESEL OIL | MJ/km | user_defined |  | 2.68 | 2.68 | 2.68 | 2.68 | 2.68 | 2.68 | 2.68 | 2.68 | 2.68 | 2.68 | 2.68 | 2.68 | 2.68 | 2.68 | 2.68 | 2.68 | 2.68 | 2.68 | 2.68 | 2.68 | 2.68 | 2.68 | 2.68 | 2.68 | 2.68 | 2.68 | 2.68 | 2.68 | 2.68 | 2.68
0 | ALL |  | Uruguay | 3 | Fuel economy | 19 | Pick Up | DIESEL OIL | MJ/km | user_defined |  | 3.36 | 3.36 | 3.36 | 3.36 | 3.36 | 3.36 | 3.36 | 3.36 | 3.36 | 3.36 | 3.36 | 3.36 | 3.36 | 3.36 | 3.36 | 3.36 | 3.36 | 3.36 | 3.36 | 3.36 | 3.36 | 3.36 | 3.36 | 3.36 | 3.36 | 3.36 | 3.36 | 3.36 | 3.36 | 3.36
0 | ALL |  | Uruguay | 3 | Fuel economy | 20 | Utilitarios | DIESEL OIL | MJ/km | user_defined |  | 3.58 | 3.58 | 3.58 | 3.58 | 3.58 | 3.58 | 3.58 | 3.58 | 3.58 | 3.58 | 3.58 | 3.58 | 3.58 | 3.58 | 3.58 | 3.58 | 3.58 | 3.58 | 3.58 | 3.58 | 3.58 | 3.58 | 3.58 | 3.58 | 3.58 | 3.58 | 3.58 | 3.58 | 3.58 | 3.58
0 | ALL |  | Uruguay | 3 | Fuel economy | 21 | SUV, Crossover y Rural | DIESEL OIL | MJ/km | user_defined |  | 3.36 | 3.36 | 3.36 | 3.36 | 3.36 | 3.36 | 3.36 | 3.36 | 3.36 | 3.36 | 3.36 | 3.36 | 3.36 | 3.36 | 3.36 | 3.36 | 3.36 | 3.36 | 3.36 | 3.36 | 3.36 | 3.36 | 3.36 | 3.36 | 3.36 | 3.36 | 3.36 | 3.36 | 3.36 | 3.36
0 | ALL |  | Uruguay | 3 | Fuel economy | 22 | Taxis | DIESEL OIL | MJ/km | user_defined |  | 2.68 | 2.68 | 2.68 | 2.68 | 2.68 | 2.68 | 2.68 | 2.68 | 2.68 | 2.68 | 2.68 | 2.68 | 2.68 | 2.68 | 2.68 | 2.68 | 2.68 | 2.68 | 2.68 | 2.68 | 2.68 | 2.68 | 2.68 | 2.68 | 2.68 | 2.68 | 2.68 | 2.68 | 2.68 | 2.68
0 | ALL |  | Uruguay | 3 | Fuel economy | 23 | Remises | DIESEL OIL | MJ/km | user_defined |  | 2.68 | 2.68 | 2.68 | 2.68 | 2.68 | 2.68 | 2.68 | 2.68 | 2.68 | 2.68 | 2.68 | 2.68 | 2.68 | 2.68 | 2.68 | 2.68 | 2.68 | 2.68 | 2.68 | 2.68 | 2.68 | 2.68 | 2.68 | 2.68 | 2.68 | 2.68 | 2.68 | 2.68 | 2.68 | 2.68
0 | ALL |  | Uruguay | 3 | Fuel economy | 24 | Buses MVD | DIESEL OIL | MJ/km | user_defined |  | 15.05 | 15.05 | 15.05 | 15.05 | 15.05 | 15.05 | 15.05 | 15.05 | 15.05 | 15.05 | 15.05 | 15.05 | 15.05 | 15.05 | 15.05 | 15.05 | 15.05 | 15.05 | 15.05 | 15.05 | 15.05 | 15.05 | 15.05 | 15.05 | 15.05 | 15.05 | 15.05 | 15.05 | 15.05 | 15.05
0 | ALL |  | Uruguay | 3 | Fuel economy | 25 | Buses IU | DIESEL OIL | MJ/km | user_defined |  | 15.05 | 15.05 | 15.05 | 15.05 | 15.05 | 15.05 | 15.05 | 15.05 | 15.05 | 15.05 | 15.05 | 15.05 | 15.05 | 15.05 | 15.05 | 15.05 | 15.05 | 15.05 | 15.05 | 15.05 | 15.05 | 15.05 | 15.05 | 15.05 | 15.05 | 15.05 | 15.05 | 15.05 | 15.05 | 15.05
0 | ALL |  | Uruguay | 3 | Fuel economy | 26 | Buses ID | DIESEL OIL | MJ/km | user_defined |  | 15.05 | 15.05 | 15.05 | 15.05 | 15.05 | 15.05 | 15.05 | 15.05 | 15.05 | 15.05 | 15.05 | 15.05 | 15.05 | 15.05 | 15.05 | 15.05 | 15.05 | 15.05 | 15.05 | 15.05 | 15.05 | 15.05 | 15.05 | 15.05 | 15.05 | 15.05 | 15.05 | 15.05 | 15.05 | 15.05
0 | ALL |  | Uruguay | 3 | Fuel economy | 27 | Buses INT | DIESEL OIL | MJ/km | user_defined |  | 15.05 | 15.05 | 15.05 | 15.05 | 15.05 | 15.05 | 15.05 | 15.05 | 15.05 | 15.05 | 15.05 | 15.05 | 15.05 | 15.05 | 15.05 | 15.05 | 15.05 | 15.05 | 15.05 | 15.05 | 15.05 | 15.05 | 15.05 | 15.05 | 15.05 | 15.05 | 15.05 | 15.05 | 15.05 | 15.05
0 | ALL |  | Uruguay | 3 | Fuel economy | 28 | Buses Otros | DIESEL OIL | MJ/km | user_defined |  | 15.05 | 15.05 | 15.05 | 15.05 | 15.05 | 15.05 | 15.05 | 15.05 | 15.05 | 15.05 | 15.05 | 15.05 | 15.05 | 15.05 | 15.05 | 15.05 | 15.05 | 15.05 | 15.05 | 15.05 | 15.05 | 15.05 | 15.05 | 15.05 | 15.05 | 15.05 | 15.05 | 15.05 | 15.05 | 15.05
0 | ALL |  | Uruguay | 3 | Fuel economy | 29 | Birodados | DIESEL OIL | MJ/km | user_defined |  | 1.2 | 1.2 | 1.2 | 1.2 | 1.2 | 1.2 | 1.2 | 1.2 | 1.2 | 1.2 | 1.2 | 1.2 | 1.2 | 1.2 | 1.2 | 1.2 | 1.2 | 1.2 | 1.2 | 1.2 | 1.2 | 1.2 | 1.2 | 1.2 | 1.2 | 1.2 | 1.2 | 1.2 | 1.2 | 1.2
0 | ALL |  | Uruguay | 3 | Fuel economy | 30 | Triciclos | DIESEL OIL | MJ/km | user_defined |  | 1.4 | 1.4 | 1.4 | 1.4 | 1.4 | 1.4 | 1.4 | 1.4 | 1.4 | 1.4 | 1.4 | 1.4 | 1.4 | 1.4 | 1.4 | 1.4 | 1.4 | 1.4 | 1.4 | 1.4 | 1.4 | 1.4 | 1.4 | 1.4 | 1.4 | 1.4 | 1.4 | 1.4 | 1.4 | 1.4
0 | ALL |  | Uruguay | 3 | Fuel economy | 31 | Cuatriciclos | DIESEL OIL | MJ/km | user_defined |  | 1.8 | 1.8 | 1.8 | 1.8 | 1.8 | 1.8 | 1.8 | 1.8 | 1.8 | 1.8 | 1.8 | 1.8 | 1.8 | 1.8 | 1.8 | 1.8 | 1.8 | 1.8 | 1.8 | 1.8 | 1.8 | 1.8 | 1.8 | 1.8 | 1.8 | 1.8 | 1.8 | 1.8 | 1.8 | 1.8
0 | ALL |  | Uruguay | 3 | Fuel economy | 32 | CamionesA | DIESEL OIL | MJ/km | user_defined |  | 5.36 | 5.36 | 5.36 | 5.36 | 5.36 | 5.36 | 5.36 | 5.36 | 5.36 | 5.36 | 5.36 | 5.36 | 5.36 | 5.36 | 5.36 | 5.36 | 5.36 | 5.36 | 5.36 | 5.36 | 5.36 | 5.36 | 5.36 | 5.36 | 5.36 | 5.36 | 5.36 | 5.36 | 5.36 | 5.36
0 | ALL |  | Uruguay | 3 | Fuel economy | 33 | CamionesB | DIESEL OIL | MJ/km | user_defined |  | 9.97 | 9.97 | 9.97 | 9.97 | 9.97 | 9.97 | 9.97 | 9.97 | 9.97 | 9.97 | 9.97 | 9.97 | 9.97 | 9.97 | 9.97 | 9.97 | 9.97 | 9.97 | 9.97 | 9.97 | 9.97 | 9.97 | 9.97 | 9.97 | 9.97 | 9.97 | 9.97 | 9.97 | 9.97 | 9.97
0 | ALL |  | Uruguay | 3 | Fuel economy | 34 | Tractores gasoil | DIESEL OIL | MJ/km | user_defined |  | 10.45 | 10.45 | 10.45 | 10.45 | 10.45 | 10.45 | 10.45 | 10.45 | 10.45 | 10.45 | 10.45 | 10.45 | 10.45 | 10.45 | 10.45 | 10.45 | 10.45 | 10.45 | 10.45 | 10.45 | 10.45 | 10.45 | 10.45 | 10.45 | 10.45 | 10.45 | 10.45 | 10.45 | 10.45 | 10.45
0 | ALL |  | Uruguay | 3 | Fuel economy | 35 | Automoviles | ELECTRICIDAD | MJ/km | user_defined |  | 0.57 | 0.57 | 0.57 | 0.57 | 0.57 | 0.57 | 0.57 | 0.57 | 0.57 | 0.57 | 0.57 | 0.57 | 0.57 | 0.57 | 0.57 | 0.57 | 0.57 | 0.57 | 0.57 | 0.57 | 0.57 | 0.57 | 0.57 | 0.57 | 0.57 | 0.57 | 0.57 | 0.57 | 0.57 | 0.57
0 | ALL |  | Uruguay | 3 | Fuel economy | 36 | Pick Up | ELECTRICIDAD | MJ/km | user_defined |  | 0.64 | 0.64 | 0.64 | 0.64 | 0.64 | 0.64 | 0.64 | 0.64 | 0.64 | 0.64 | 0.64 | 0.64 | 0.64 | 0.64 | 0.64 | 0.64 | 0.64 | 0.64 | 0.64 | 0.64 | 0.64 | 0.64 | 0.64 | 0.64 | 0.64 | 0.64 | 0.64 | 0.64 | 0.64 | 0.64
0 | ALL |  | Uruguay | 3 | Fuel economy | 37 | Utilitarios | ELECTRICIDAD | MJ/km | user_defined |  | 0.64 | 0.64 | 0.64 | 0.64 | 0.64 | 0.64 | 0.64 | 0.64 | 0.64 | 0.64 | 0.64 | 0.64 | 0.64 | 0.64 | 0.64 | 0.64 | 0.64 | 0.64 | 0.64 | 0.64 | 0.64 | 0.64 | 0.64 | 0.64 | 0.64 | 0.64 | 0.64 | 0.64 | 0.64 | 0.64
0 | ALL |  | Uruguay | 3 | Fuel economy | 38 | SUV, Crossover y Rural | ELECTRICIDAD | MJ/km | user_defined |  | 0.64 | 0.64 | 0.64 | 0.64 | 0.64 | 0.64 | 0.64 | 0.64 | 0.64 | 0.64 | 0.64 | 0.64 | 0.64 | 0.64 | 0.64 | 0.64 | 0.64 | 0.64 | 0.64 | 0.64 | 0.64 | 0.64 | 0.64 | 0.64 | 0.64 | 0.64 | 0.64 | 0.64 | 0.64 | 0.64
0 | ALL |  | Uruguay | 3 | Fuel economy | 39 | Taxis | ELECTRICIDAD | MJ/km | user_defined |  | 0.57 | 0.57 | 0.57 | 0.57 | 0.57 | 0.57 | 0.57 | 0.57 | 0.57 | 0.57 | 0.57 | 0.57 | 0.57 | 0.57 | 0.57 | 0.57 | 0.57 | 0.57 | 0.57 | 0.57 | 0.57 | 0.57 | 0.57 | 0.57 | 0.57 | 0.57 | 0.57 | 0.57 | 0.57 | 0.57
0 | ALL |  | Uruguay | 3 | Fuel economy | 40 | Remises | ELECTRICIDAD | MJ/km | user_defined |  | 0.57 | 0.57 | 0.57 | 0.57 | 0.57 | 0.57 | 0.57 | 0.57 | 0.57 | 0.57 | 0.57 | 0.57 | 0.57 | 0.57 | 0.57 | 0.57 | 0.57 | 0.57 | 0.57 | 0.57 | 0.57 | 0.57 | 0.57 | 0.57 | 0.57 | 0.57 | 0.57 | 0.57 | 0.57 | 0.57
0 | ALL |  | Uruguay | 3 | Fuel economy | 41 | Buses MVD | ELECTRICIDAD | MJ/km | user_defined |  | 3.99 | 3.99 | 3.99 | 3.99 | 3.99 | 3.99 | 3.99 | 3.99 | 3.99 | 3.99 | 3.99 | 3.99 | 3.99 | 3.99 | 3.99 | 3.99 | 3.99 | 3.99 | 3.99 | 3.99 | 3.99 | 3.99 | 3.99 | 3.99 | 3.99 | 3.99 | 3.99 | 3.99 | 3.99 | 3.99
0 | ALL |  | Uruguay | 3 | Fuel economy | 42 | Buses IU | ELECTRICIDAD | MJ/km | user_defined |  | 3.99 | 3.99 | 3.99 | 3.99 | 3.99 | 3.99 | 3.99 | 3.99 | 3.99 | 3.99 | 3.99 | 3.99 | 3.99 | 3.99 | 3.99 | 3.99 | 3.99 | 3.99 | 3.99 | 3.99 | 3.99 | 3.99 | 3.99 | 3.99 | 3.99 | 3.99 | 3.99 | 3.99 | 3.99 | 3.99
0 | ALL |  | Uruguay | 3 | Fuel economy | 43 | Buses ID | ELECTRICIDAD | MJ/km | user_defined |  | 3.99 | 3.99 | 3.99 | 3.99 | 3.99 | 3.99 | 3.99 | 3.99 | 3.99 | 3.99 | 3.99 | 3.99 | 3.99 | 3.99 | 3.99 | 3.99 | 3.99 | 3.99 | 3.99 | 3.99 | 3.99 | 3.99 | 3.99 | 3.99 | 3.99 | 3.99 | 3.99 | 3.99 | 3.99 | 3.99
0 | ALL |  | Uruguay | 3 | Fuel economy | 44 | Buses INT | ELECTRICIDAD | MJ/km | user_defined |  | 3.99 | 3.99 | 3.99 | 3.99 | 3.99 | 3.99 | 3.99 | 3.99 | 3.99 | 3.99 | 3.99 | 3.99 | 3.99 | 3.99 | 3.99 | 3.99 | 3.99 | 3.99 | 3.99 | 3.99 | 3.99 | 3.99 | 3.99 | 3.99 | 3.99 | 3.99 | 3.99 | 3.99 | 3.99 | 3.99
0 | ALL |  | Uruguay | 3 | Fuel economy | 45 | Buses Otros | ELECTRICIDAD | MJ/km | user_defined |  | 3.99 | 3.99 | 3.99 | 3.99 | 3.99 | 3.99 | 3.99 | 3.99 | 3.99 | 3.99 | 3.99 | 3.99 | 3.99 | 3.99 | 3.99 | 3.99 | 3.99 | 3.99 | 3.99 | 3.99 | 3.99 | 3.99 | 3.99 | 3.99 | 3.99 | 3.99 | 3.99 | 3.99 | 3.99 | 3.99
0 | ALL |  | Uruguay | 3 | Fuel economy | 46 | Birodados | ELECTRICIDAD | MJ/km | user_defined |  | 0.21 | 0.21 | 0.21 | 0.21 | 0.21 | 0.21 | 0.21 | 0.21 | 0.21 | 0.21 | 0.21 | 0.21 | 0.21 | 0.21 | 0.21 | 0.21 | 0.21 | 0.21 | 0.21 | 0.21 | 0.21 | 0.21 | 0.21 | 0.21 | 0.21 | 0.21 | 0.21 | 0.21 | 0.21 | 0.21
0 | ALL |  | Uruguay | 3 | Fuel economy | 47 | Triciclos | ELECTRICIDAD | MJ/km | user_defined |  | 0.21 | 0.21 | 0.21 | 0.21 | 0.21 | 0.21 | 0.21 | 0.21 | 0.21 | 0.21 | 0.21 | 0.21 | 0.21 | 0.21 | 0.21 | 0.21 | 0.21 | 0.21 | 0.21 | 0.21 | 0.21 | 0.21 | 0.21 | 0.21 | 0.21 | 0.21 | 0.21 | 0.21 | 0.21 | 0.21
0 | ALL |  | Uruguay | 3 | Fuel economy | 48 | Cuatriciclos | ELECTRICIDAD | MJ/km | user_defined |  | 0.21 | 0.21 | 0.21 | 0.21 | 0.21 | 0.21 | 0.21 | 0.21 | 0.21 | 0.21 | 0.21 | 0.21 | 0.21 | 0.21 | 0.21 | 0.21 | 0.21 | 0.21 | 0.21 | 0.21 | 0.21 | 0.21 | 0.21 | 0.21 | 0.21 | 0.21 | 0.21 | 0.21 | 0.21 | 0.21
0 | ALL |  | Uruguay | 3 | Fuel economy | 49 | CamionesA | ELECTRICIDAD | MJ/km | user_defined |  | 1.46 | 1.46 | 1.46 | 1.46 | 1.46 | 1.46 | 1.46 | 1.46 | 1.46 | 1.46 | 1.46 | 1.46 | 1.46 | 1.46 | 1.46 | 1.46 | 1.46 | 1.46 | 1.46 | 1.46 | 1.46 | 1.46 | 1.46 | 1.46 | 1.46 | 1.46 | 1.46 | 1.46 | 1.46 | 1.46
0 | ALL |  | Uruguay | 3 | Fuel economy | 50 | CamionesB | ELECTRICIDAD | MJ/km | user_defined |  | 2.85 | 2.85 | 2.85 | 2.85 | 2.85 | 2.85 | 2.85 | 2.85 | 2.85 | 2.85 | 2.85 | 2.85 | 2.85 | 2.85 | 2.85 | 2.85 | 2.85 | 2.85 | 2.85 | 2.85 | 2.85 | 2.85 | 2.85 | 2.85 | 2.85 | 2.85 | 2.85 | 2.85 | 2.85 | 2.85
0 | ALL |  | Uruguay | 3 | Fuel economy | 51 | Tractores gasoil | ELECTRICIDAD | MJ/km | user_defined |  | 3.2 | 3.2 | 3.2 | 3.2 | 3.2 | 3.2 | 3.2 | 3.2 | 3.2 | 3.2 | 3.2 | 3.2 | 3.2 | 3.2 | 3.2 | 3.2 | 3.2 | 3.2 | 3.2 | 3.2 | 3.2 | 3.2 | 3.2 | 3.2 | 3.2 | 3.2 | 3.2 | 3.2 | 3.2 | 3.2
0 | ALL |  | Uruguay | 3 | Fuel economy | 52 | Automoviles | HIDROGENO | MJ/km | user_defined |  | 2.38 | 2.38 | 2.38 | 2.38 | 2.38 | 2.38 | 2.38 | 2.38 | 2.38 | 2.38 | 2.38 | 2.38 | 2.38 | 2.38 | 2.38 | 2.38 | 2.38 | 2.38 | 2.38 | 2.38 | 2.38 | 2.38 | 2.38 | 2.38 | 2.38 | 2.38 | 2.38 | 2.38 | 2.38 | 2.38
0 | ALL |  | Uruguay | 3 | Fuel economy | 53 | Pick Up | HIDROGENO | MJ/km | user_defined |  | 3.36 | 3.36 | 3.36 | 3.36 | 3.36 | 3.36 | 3.36 | 3.36 | 3.36 | 3.36 | 3.36 | 3.36 | 3.36 | 3.36 | 3.36 | 3.36 | 3.36 | 3.36 | 3.36 | 3.36 | 3.36 | 3.36 | 3.36 | 3.36 | 3.36 | 3.36 | 3.36 | 3.36 | 3.36 | 3.36
0 | ALL |  | Uruguay | 3 | Fuel economy | 54 | Utilitarios | HIDROGENO | MJ/km | user_defined |  | 3.36 | 3.36 | 3.36 | 3.36 | 3.36 | 3.36 | 3.36 | 3.36 | 3.36 | 3.36 | 3.36 | 3.36 | 3.36 | 3.36 | 3.36 | 3.36 | 3.36 | 3.36 | 3.36 | 3.36 | 3.36 | 3.36 | 3.36 | 3.36 | 3.36 | 3.36 | 3.36 | 3.36 | 3.36 | 3.36
0 | ALL |  | Uruguay | 3 | Fuel economy | 55 | SUV, Crossover y Rural | HIDROGENO | MJ/km | user_defined |  | 2.38 | 2.38 | 2.38 | 2.38 | 2.38 | 2.38 | 2.38 | 2.38 | 2.38 | 2.38 | 2.38 | 2.38 | 2.38 | 2.38 | 2.38 | 2.38 | 2.38 | 2.38 | 2.38 | 2.38 | 2.38 | 2.38 | 2.38 | 2.38 | 2.38 | 2.38 | 2.38 | 2.38 | 2.38 | 2.38
0 | ALL |  | Uruguay | 3 | Fuel economy | 56 | Taxis | HIDROGENO | MJ/km | user_defined |  | 2.38 | 2.38 | 2.38 | 2.38 | 2.38 | 2.38 | 2.38 | 2.38 | 2.38 | 2.38 | 2.38 | 2.38 | 2.38 | 2.38 | 2.38 | 2.38 | 2.38 | 2.38 | 2.38 | 2.38 | 2.38 | 2.38 | 2.38 | 2.38 | 2.38 | 2.38 | 2.38 | 2.38 | 2.38 | 2.38
0 | ALL |  | Uruguay | 3 | Fuel economy | 57 | Remises | HIDROGENO | MJ/km | user_defined |  | 3.36 | 3.36 | 3.36 | 3.36 | 3.36 | 3.36 | 3.36 | 3.36 | 3.36 | 3.36 | 3.36 | 3.36 | 3.36 | 3.36 | 3.36 | 3.36 | 3.36 | 3.36 | 3.36 | 3.36 | 3.36 | 3.36 | 3.36 | 3.36 | 3.36 | 3.36 | 3.36 | 3.36 | 3.36 | 3.36
0 | ALL |  | Uruguay | 3 | Fuel economy | 58 | Buses MVD | HIDROGENO | MJ/km | user_defined |  | 14 | 14 | 14 | 14 | 14 | 14 | 14 | 14 | 14 | 14 | 14 | 14 | 14 | 14 | 14 | 14 | 14 | 14 | 14 | 14 | 14 | 14 | 14 | 14 | 14 | 14 | 14 | 14 | 14 | 14
0 | ALL |  | Uruguay | 3 | Fuel economy | 59 | Buses IU | HIDROGENO | MJ/km | user_defined |  | 10 | 10 | 10 | 10 | 10 | 10 | 10 | 10 | 10 | 10 | 10 | 10 | 10 | 10 | 10 | 10 | 10 | 10 | 10 | 10 | 10 | 10 | 10 | 10 | 10 | 10 | 10 | 10 | 10 | 10
0 | ALL |  | Uruguay | 3 | Fuel economy | 60 | Buses ID | HIDROGENO | MJ/km | user_defined |  | 10 | 10 | 10 | 10 | 10 | 10 | 10 | 10 | 10 | 10 | 10 | 10 | 10 | 10 | 10 | 10 | 10 | 10 | 10 | 10 | 10 | 10 | 10 | 10 | 10 | 10 | 10 | 10 | 10 | 10
0 | ALL |  | Uruguay | 3 | Fuel economy | 61 | Buses INT | HIDROGENO | MJ/km | user_defined |  | 10 | 10 | 10 | 10 | 10 | 10 | 10 | 10 | 10 | 10 | 10 | 10 | 10 | 10 | 10 | 10 | 10 | 10 | 10 | 10 | 10 | 10 | 10 | 10 | 10 | 10 | 10 | 10 | 10 | 10
0 | ALL |  | Uruguay | 3 | Fuel economy | 62 | Buses Otros | HIDROGENO | MJ/km | user_defined |  | 10 | 10 | 10 | 10 | 10 | 10 | 10 | 10 | 10 | 10 | 10 | 10 | 10 | 10 | 10 | 10 | 10 | 10 | 10 | 10 | 10 | 10 | 10 | 10 | 10 | 10 | 10 | 10 | 10 | 10
0 | ALL |  | Uruguay | 3 | Fuel economy | 63 | Birodados | HIDROGENO | MJ/km | user_defined |  | 1.16 | 1.16 | 1.16 | 1.16 | 1.16 | 1.16 | 1.16 | 1.16 | 1.16 | 1.16 | 1.16 | 1.16 | 1.16 | 1.16 | 1.16 | 1.16 | 1.16 | 1.16 | 1.16 | 1.16 | 1.16 | 1.16 | 1.16 | 1.16 | 1.16 | 1.16 | 1.16 | 1.16 | 1.16 | 1.16
0 | ALL |  | Uruguay | 3 | Fuel economy | 64 | Triciclos | HIDROGENO | MJ/km | user_defined |  | 1.16 | 1.16 | 1.16 | 1.16 | 1.16 | 1.16 | 1.16 | 1.16 | 1.16 | 1.16 | 1.16 | 1.16 | 1.16 | 1.16 | 1.16 | 1.16 | 1.16 | 1.16 | 1.16 | 1.16 | 1.16 | 1.16 | 1.16 | 1.16 | 1.16 | 1.16 | 1.16 | 1.16 | 1.16 | 1.16
0 | ALL |  | Uruguay | 3 | Fuel economy | 65 | Cuatriciclos | HIDROGENO | MJ/km | user_defined |  | 1.16 | 1.16 | 1.16 | 1.16 | 1.16 | 1.16 | 1.16 | 1.16 | 1.16 | 1.16 | 1.16 | 1.16 | 1.16 | 1.16 | 1.16 | 1.16 | 1.16 | 1.16 | 1.16 | 1.16 | 1.16 | 1.16 | 1.16 | 1.16 | 1.16 | 1.16 | 1.16 | 1.16 | 1.16 | 1.16
0 | ALL |  | Uruguay | 3 | Fuel economy | 66 | CamionesA | HIDROGENO | MJ/km | user_defined |  | 5.1 | 5.1 | 5.1 | 5.1 | 5.1 | 5.1 | 5.1 | 5.1 | 5.1 | 5.1 | 5.1 | 5.1 | 5.1 | 5.1 | 5.1 | 5.1 | 5.1 | 5.1 | 5.1 | 5.1 | 5.1 | 5.1 | 5.1 | 5.1 | 5.1 | 5.1 | 5.1 | 5.1 | 5.1 | 5.1
0 | ALL |  | Uruguay | 3 | Fuel economy | 67 | CamionesB | HIDROGENO | MJ/km | user_defined |  | 9.5 | 9.5 | 9.5 | 9.5 | 9.5 | 9.5 | 9.5 | 9.5 | 9.5 | 9.5 | 9.5 | 9.5 | 9.5 | 9.5 | 9.5 | 9.5 | 9.5 | 9.5 | 9.5 | 9.5 | 9.5 | 9.5 | 9.5 | 9.5 | 9.5 | 9.5 | 9.5 | 9.5 | 9.5 | 9.5
0 | ALL |  | Uruguay | 3 | Fuel economy | 68 | Tractores gasoil | HIDROGENO | MJ/km | user_defined |  | 10 | 10 | 10 | 10 | 10 | 10 | 10 | 10 | 10 | 10 | 10 | 10 | 10 | 10 | 10 | 10 | 10 | 10 | 10 | 10 | 10 | 10 | 10 | 10 | 10 | 10 | 10 | 10 | 10 | 10
0 | ALL |  | Uruguay | 3 | Fuel economy | 69 | Automoviles | HIBRIDO GASOLINA | MJ/km | user_defined |  | 1.19 | 1.19 | 1.19 | 1.19 | 1.19 | 1.19 | 1.19 | 1.19 | 1.19 | 1.19 | 1.19 | 1.19 | 1.19 | 1.19 | 1.19 | 1.19 | 1.19 | 1.19 | 1.19 | 1.19 | 1.19 | 1.19 | 1.19 | 1.19 | 1.19 | 1.19 | 1.19 | 1.19 | 1.19 | 1.19
0 | ALL |  | Uruguay | 3 | Fuel economy | 70 | Pick Up | HIBRIDO GASOLINA | MJ/km | user_defined |  | 1.68 | 1.68 | 1.68 | 1.68 | 1.68 | 1.68 | 1.68 | 1.68 | 1.68 | 1.68 | 1.68 | 1.68 | 1.68 | 1.68 | 1.68 | 1.68 | 1.68 | 1.68 | 1.68 | 1.68 | 1.68 | 1.68 | 1.68 | 1.68 | 1.68 | 1.68 | 1.68 | 1.68 | 1.68 | 1.68
0 | ALL |  | Uruguay | 3 | Fuel economy | 71 | Utilitarios | HIBRIDO GASOLINA | MJ/km | user_defined |  | 1.68 | 1.68 | 1.68 | 1.68 | 1.68 | 1.68 | 1.68 | 1.68 | 1.68 | 1.68 | 1.68 | 1.68 | 1.68 | 1.68 | 1.68 | 1.68 | 1.68 | 1.68 | 1.68 | 1.68 | 1.68 | 1.68 | 1.68 | 1.68 | 1.68 | 1.68 | 1.68 | 1.68 | 1.68 | 1.68
0 | ALL |  | Uruguay | 3 | Fuel economy | 72 | SUV, Crossover y Rural | HIBRIDO GASOLINA | MJ/km | user_defined |  | 1.19 | 1.19 | 1.19 | 1.19 | 1.19 | 1.19 | 1.19 | 1.19 | 1.19 | 1.19 | 1.19 | 1.19 | 1.19 | 1.19 | 1.19 | 1.19 | 1.19 | 1.19 | 1.19 | 1.19 | 1.19 | 1.19 | 1.19 | 1.19 | 1.19 | 1.19 | 1.19 | 1.19 | 1.19 | 1.19
0 | ALL |  | Uruguay | 3 | Fuel economy | 73 | Taxis | HIBRIDO GASOLINA | MJ/km | user_defined |  | 1.19 | 1.19 | 1.19 | 1.19 | 1.19 | 1.19 | 1.19 | 1.19 | 1.19 | 1.19 | 1.19 | 1.19 | 1.19 | 1.19 | 1.19 | 1.19 | 1.19 | 1.19 | 1.19 | 1.19 | 1.19 | 1.19 | 1.19 | 1.19 | 1.19 | 1.19 | 1.19 | 1.19 | 1.19 | 1.19
0 | ALL |  | Uruguay | 3 | Fuel economy | 74 | Remises | HIBRIDO GASOLINA | MJ/km | user_defined |  | 1.68 | 1.68 | 1.68 | 1.68 | 1.68 | 1.68 | 1.68 | 1.68 | 1.68 | 1.68 | 1.68 | 1.68 | 1.68 | 1.68 | 1.68 | 1.68 | 1.68 | 1.68 | 1.68 | 1.68 | 1.68 | 1.68 | 1.68 | 1.68 | 1.68 | 1.68 | 1.68 | 1.68 | 1.68 | 1.68
0 | ALL |  | Uruguay | 3 | Fuel economy | 75 | Buses MVD | HIBRIDO GASOLINA | MJ/km | user_defined |  | 10 | 10 | 10 | 10 | 10 | 10 | 10 | 10 | 10 | 10 | 10 | 10 | 10 | 10 | 10 | 10 | 10 | 10 | 10 | 10 | 10 | 10 | 10 | 10 | 10 | 10 | 10 | 10 | 10 | 10
0 | ALL |  | Uruguay | 3 | Fuel economy | 76 | Buses IU | HIBRIDO GASOLINA | MJ/km | user_defined |  | 5 | 5 | 5 | 5 | 5 | 5 | 5 | 5 | 5 | 5 | 5 | 5 | 5 | 5 | 5 | 5 | 5 | 5 | 5 | 5 | 5 | 5 | 5 | 5 | 5 | 5 | 5 | 5 | 5 | 5
0 | ALL |  | Uruguay | 3 | Fuel economy | 77 | Buses ID | HIBRIDO GASOLINA | MJ/km | user_defined |  | 5 | 5 | 5 | 5 | 5 | 5 | 5 | 5 | 5 | 5 | 5 | 5 | 5 | 5 | 5 | 5 | 5 | 5 | 5 | 5 | 5 | 5 | 5 | 5 | 5 | 5 | 5 | 5 | 5 | 5
0 | ALL |  | Uruguay | 3 | Fuel economy | 78 | Buses INT | HIBRIDO GASOLINA | MJ/km | user_defined |  | 5 | 5 | 5 | 5 | 5 | 5 | 5 | 5 | 5 | 5 | 5 | 5 | 5 | 5 | 5 | 5 | 5 | 5 | 5 | 5 | 5 | 5 | 5 | 5 | 5 | 5 | 5 | 5 | 5 | 5
0 | ALL |  | Uruguay | 3 | Fuel economy | 79 | Buses Otros | HIBRIDO GASOLINA | MJ/km | user_defined |  | 5 | 5 | 5 | 5 | 5 | 5 | 5 | 5 | 5 | 5 | 5 | 5 | 5 | 5 | 5 | 5 | 5 | 5 | 5 | 5 | 5 | 5 | 5 | 5 | 5 | 5 | 5 | 5 | 5 | 5
0 | ALL |  | Uruguay | 3 | Fuel economy | 80 | Birodados | HIBRIDO GASOLINA | MJ/km | user_defined |  | 0.58 | 0.58 | 0.58 | 0.58 | 0.58 | 0.58 | 0.58 | 0.58 | 0.58 | 0.58 | 0.58 | 0.58 | 0.58 | 0.58 | 0.58 | 0.58 | 0.58 | 0.58 | 0.58 | 0.58 | 0.58 | 0.58 | 0.58 | 0.58 | 0.58 | 0.58 | 0.58 | 0.58 | 0.58 | 0.58
0 | ALL |  | Uruguay | 3 | Fuel economy | 81 | Triciclos | HIBRIDO GASOLINA | MJ/km | user_defined |  | 0.58 | 0.58 | 0.58 | 0.58 | 0.58 | 0.58 | 0.58 | 0.58 | 0.58 | 0.58 | 0.58 | 0.58 | 0.58 | 0.58 | 0.58 | 0.58 | 0.58 | 0.58 | 0.58 | 0.58 | 0.58 | 0.58 | 0.58 | 0.58 | 0.58 | 0.58 | 0.58 | 0.58 | 0.58 | 0.58
0 | ALL |  | Uruguay | 3 | Fuel economy | 82 | Cuatriciclos | HIBRIDO GASOLINA | MJ/km | user_defined |  | 0.58 | 0.58 | 0.58 | 0.58 | 0.58 | 0.58 | 0.58 | 0.58 | 0.58 | 0.58 | 0.58 | 0.58 | 0.58 | 0.58 | 0.58 | 0.58 | 0.58 | 0.58 | 0.58 | 0.58 | 0.58 | 0.58 | 0.58 | 0.58 | 0.58 | 0.58 | 0.58 | 0.58 | 0.58 | 0.58
0 | ALL |  | Uruguay | 3 | Fuel economy | 83 | CamionesA | HIBRIDO GASOLINA | MJ/km | user_defined |  | 4 | 4 | 4 | 4 | 4 | 4 | 4 | 4 | 4 | 4 | 4 | 4 | 4 | 4 | 4 | 4 | 4 | 4 | 4 | 4 | 4 | 4 | 4 | 4 | 4 | 4 | 4 | 4 | 4 | 4
0 | ALL |  | Uruguay | 3 | Fuel economy | 84 | CamionesB | HIBRIDO GASOLINA | MJ/km | user_defined |  | 7.5 | 7.5 | 7.5 | 7.5 | 7.5 | 7.5 | 7.5 | 7.5 | 7.5 | 7.5 | 7.5 | 7.5 | 7.5 | 7.5 | 7.5 | 7.5 | 7.5 | 7.5 | 7.5 | 7.5 | 7.5 | 7.5 | 7.5 | 7.5 | 7.5 | 7.5 | 7.5 | 7.5 | 7.5 | 7.5
0 | ALL |  | Uruguay | 3 | Fuel economy | 85 | Tractores gasoil | HIBRIDO GASOLINA | MJ/km | user_defined |  | 7.8 | 7.8 | 7.8 | 7.8 | 7.8 | 7.8 | 7.8 | 7.8 | 7.8 | 7.8 | 7.8 | 7.8 | 7.8 | 7.8 | 7.8 | 7.8 | 7.8 | 7.8 | 7.8 | 7.8 | 7.8 | 7.8 | 7.8 | 7.8 | 7.8 | 7.8 | 7.8 | 7.8 | 7.8 | 7.8
0 | ALL |  | Uruguay | 3 | Fuel economy | 86 | Automoviles | HIBRIDO DIESEL | MJ/km | user_defined |  | 9.97 | 9.97 | 9.97 | 9.97 | 9.97 | 9.97 | 9.97 | 9.97 | 9.97 | 9.97 | 9.97 | 9.97 | 9.97 | 9.97 | 9.97 | 9.97 | 9.97 | 9.97 | 9.97 | 9.97 | 9.97 | 9.97 | 9.97 | 9.97 | 9.97 | 9.97 | 9.97 | 9.97 | 9.97 | 9.97
0 | ALL |  | Uruguay | 3 | Fuel economy | 87 | Pick Up | HIBRIDO DIESEL | MJ/km | user_defined |  | 1.68 | 1.68 | 1.68 | 1.68 | 1.68 | 1.68 | 1.68 | 1.68 | 1.68 | 1.68 | 1.68 | 1.68 | 1.68 | 1.68 | 1.68 | 1.68 | 1.68 | 1.68 | 1.68 | 1.68 | 1.68 | 1.68 | 1.68 | 1.68 | 1.68 | 1.68 | 1.68 | 1.68 | 1.68 | 1.68
0 | ALL |  | Uruguay | 3 | Fuel economy | 88 | Utilitarios | HIBRIDO DIESEL | MJ/km | user_defined |  | 1.68 | 1.68 | 1.68 | 1.68 | 1.68 | 1.68 | 1.68 | 1.68 | 1.68 | 1.68 | 1.68 | 1.68 | 1.68 | 1.68 | 1.68 | 1.68 | 1.68 | 1.68 | 1.68 | 1.68 | 1.68 | 1.68 | 1.68 | 1.68 | 1.68 | 1.68 | 1.68 | 1.68 | 1.68 | 1.68
0 | ALL |  | Uruguay | 3 | Fuel economy | 89 | SUV, Crossover y Rural | HIBRIDO DIESEL | MJ/km | user_defined |  | 1.19 | 1.19 | 1.19 | 1.19 | 1.19 | 1.19 | 1.19 | 1.19 | 1.19 | 1.19 | 1.19 | 1.19 | 1.19 | 1.19 | 1.19 | 1.19 | 1.19 | 1.19 | 1.19 | 1.19 | 1.19 | 1.19 | 1.19 | 1.19 | 1.19 | 1.19 | 1.19 | 1.19 | 1.19 | 1.19
0 | ALL |  | Uruguay | 3 | Fuel economy | 90 | Taxis | HIBRIDO DIESEL | MJ/km | user_defined |  | 1.19 | 1.19 | 1.19 | 1.19 | 1.19 | 1.19 | 1.19 | 1.19 | 1.19 | 1.19 | 1.19 | 1.19 | 1.19 | 1.19 | 1.19 | 1.19 | 1.19 | 1.19 | 1.19 | 1.19 | 1.19 | 1.19 | 1.19 | 1.19 | 1.19 | 1.19 | 1.19 | 1.19 | 1.19 | 1.19
0 | ALL |  | Uruguay | 3 | Fuel economy | 91 | Remises | HIBRIDO DIESEL | MJ/km | user_defined |  | 1.68 | 1.68 | 1.68 | 1.68 | 1.68 | 1.68 | 1.68 | 1.68 | 1.68 | 1.68 | 1.68 | 1.68 | 1.68 | 1.68 | 1.68 | 1.68 | 1.68 | 1.68 | 1.68 | 1.68 | 1.68 | 1.68 | 1.68 | 1.68 | 1.68 | 1.68 | 1.68 | 1.68 | 1.68 | 1.68
0 | ALL |  | Uruguay | 3 | Fuel economy | 92 | Buses MVD | HIBRIDO DIESEL | MJ/km | user_defined |  | 10 | 10 | 10 | 10 | 10 | 10 | 10 | 10 | 10 | 10 | 10 | 10 | 10 | 10 | 10 | 10 | 10 | 10 | 10 | 10 | 10 | 10 | 10 | 10 | 10 | 10 | 10 | 10 | 10 | 10
0 | ALL |  | Uruguay | 3 | Fuel economy | 93 | Buses IU | HIBRIDO DIESEL | MJ/km | user_defined |  | 5 | 5 | 5 | 5 | 5 | 5 | 5 | 5 | 5 | 5 | 5 | 5 | 5 | 5 | 5 | 5 | 5 | 5 | 5 | 5 | 5 | 5 | 5 | 5 | 5 | 5 | 5 | 5 | 5 | 5
0 | ALL |  | Uruguay | 3 | Fuel economy | 94 | Buses ID | HIBRIDO DIESEL | MJ/km | user_defined |  | 5 | 5 | 5 | 5 | 5 | 5 | 5 | 5 | 5 | 5 | 5 | 5 | 5 | 5 | 5 | 5 | 5 | 5 | 5 | 5 | 5 | 5 | 5 | 5 | 5 | 5 | 5 | 5 | 5 | 5
0 | ALL |  | Uruguay | 3 | Fuel economy | 95 | Buses INT | HIBRIDO DIESEL | MJ/km | user_defined |  | 5 | 5 | 5 | 5 | 5 | 5 | 5 | 5 | 5 | 5 | 5 | 5 | 5 | 5 | 5 | 5 | 5 | 5 | 5 | 5 | 5 | 5 | 5 | 5 | 5 | 5 | 5 | 5 | 5 | 5
0 | ALL |  | Uruguay | 3 | Fuel economy | 96 | Buses Otros | HIBRIDO DIESEL | MJ/km | user_defined |  | 5 | 5 | 5 | 5 | 5 | 5 | 5 | 5 | 5 | 5 | 5 | 5 | 5 | 5 | 5 | 5 | 5 | 5 | 5 | 5 | 5 | 5 | 5 | 5 | 5 | 5 | 5 | 5 | 5 | 5
0 | ALL |  | Uruguay | 3 | Fuel economy | 97 | Birodados | HIBRIDO DIESEL | MJ/km | user_defined |  | 0.58 | 0.58 | 0.58 | 0.58 | 0.58 | 0.58 | 0.58 | 0.58 | 0.58 | 0.58 | 0.58 | 0.58 | 0.58 | 0.58 | 0.58 | 0.58 | 0.58 | 0.58 | 0.58 | 0.58 | 0.58 | 0.58 | 0.58 | 0.58 | 0.58 | 0.58 | 0.58 | 0.58 | 0.58 | 0.58
0 | ALL |  | Uruguay | 3 | Fuel economy | 98 | Triciclos | HIBRIDO DIESEL | MJ/km | user_defined |  | 0.58 | 0.58 | 0.58 | 0.58 | 0.58 | 0.58 | 0.58 | 0.58 | 0.58 | 0.58 | 0.58 | 0.58 | 0.58 | 0.58 | 0.58 | 0.58 | 0.58 | 0.58 | 0.58 | 0.58 | 0.58 | 0.58 | 0.58 | 0.58 | 0.58 | 0.58 | 0.58 | 0.58 | 0.58 | 0.58
0 | ALL |  | Uruguay | 3 | Fuel economy | 99 | Cuatriciclos | HIBRIDO DIESEL | MJ/km | user_defined |  | 0.58 | 0.58 | 0.58 | 0.58 | 0.58 | 0.58 | 0.58 | 0.58 | 0.58 | 0.58 | 0.58 | 0.58 | 0.58 | 0.58 | 0.58 | 0.58 | 0.58 | 0.58 | 0.58 | 0.58 | 0.58 | 0.58 | 0.58 | 0.58 | 0.58 | 0.58 | 0.58 | 0.58 | 0.58 | 0.58
0 | ALL |  | Uruguay | 3 | Fuel economy | 100 | CamionesA | HIBRIDO DIESEL | MJ/km | user_defined |  | 4 | 4 | 4 | 4 | 4 | 4 | 4 | 4 | 4 | 4 | 4 | 4 | 4 | 4 | 4 | 4 | 4 | 4 | 4 | 4 | 4 | 4 | 4 | 4 | 4 | 4 | 4 | 4 | 4 | 4
0 | ALL |  | Uruguay | 3 | Fuel economy | 101 | CamionesB | HIBRIDO DIESEL | MJ/km | user_defined |  | 7.5 | 7.5 | 7.5 | 7.5 | 7.5 | 7.5 | 7.5 | 7.5 | 7.5 | 7.5 | 7.5 | 7.5 | 7.5 | 7.5 | 7.5 | 7.5 | 7.5 | 7.5 | 7.5 | 7.5 | 7.5 | 7.5 | 7.5 | 7.5 | 7.5 | 7.5 | 7.5 | 7.5 | 7.5 | 7.5
0 | ALL |  | Uruguay | 3 | Fuel economy | 102 | Tractores gasoil | HIBRIDO DIESEL | MJ/km | user_defined |  | 7.8 | 7.8 | 7.8 | 7.8 | 7.8 | 7.8 | 7.8 | 7.8 | 7.8 | 7.8 | 7.8 | 7.8 | 7.8 | 7.8 | 7.8 | 7.8 | 7.8 | 7.8 | 7.8 | 7.8 | 7.8 | 7.8 | 7.8 | 7.8 | 7.8 | 7.8 | 7.8 | 7.8 | 7.8 | 7.8
0 | ALL |  | Uruguay | 3 | Fuel economy | 103 | Trenes de carga | GASOLINA/ALCOHOL | MJ/km | user_defined |  | 9.97 | 1 | 1 | 1 | 1 | 1 | 1 | 1 | 1 | 1 | 1 | 1 | 1 | 1 | 1 | 1 | 1 | 1 | 1 | 1 | 1 | 1 | 1 | 1 | 1 | 1 | 1 | 1 | 1 | 1
0 | ALL |  | Uruguay | 3 | Fuel economy | 104 | Trenes de carga | DIESEL OIL | MJ/km | user_defined | bar: 2021 to 2050
0 | ALL |  | Uruguay | 3 | Fuel economy | 105 | Trenes de carga | ELECTRICIDAD | MJ/km | user_defined | bar: 2021 to 2050
0 | ALL |  | Uruguay | 3 | Fuel economy | 106 | Trenes de carga | HIDROGENO | MJ/km | user_defined | bar: 2021 to 2050
0 | ALL |  | Uruguay | 3 | Fuel economy | 107 | Trenes de carga | HIBRIDO GASOLINA | MJ/km | user_defined | bar: 2021 to 2050
0 | ALL |  | Uruguay | 3 | Fuel economy | 108 | Trenes de carga | HIBRIDO DIESEL | MJ/km | user_defined | bar: 2021 to 2050
0 | ALL |  | Uruguay | 4 | Load Factor | 109 | Automoviles | - | persons/trip | flat |  | 2021: 1.6
0 | ALL |  | Uruguay | 4 | Load Factor | 110 | Pick Up | - | ton/trip | flat |  | 2021: 1.86
0 | ALL |  | Uruguay | 4 | Load Factor | 111 | Utilitarios | - | ton/trip | flat |  | 2021: 1.86
0 | ALL |  | Uruguay | 4 | Load Factor | 112 | SUV, Crossover y Rural | - | persons/trip | flat |  | 2021: 1.6
0 | ALL |  | Uruguay | 4 | Load Factor | 113 | Taxis | - | persons/trip | flat |  | 2021: 1.6
0 | ALL |  | Uruguay | 4 | Load Factor | 114 | Remises | - | persons/trip | flat |  | 2021: 14.3
0 | ALL |  | Uruguay | 4 | Load Factor | 115 | Buses MVD | - | persons/trip | flat |  | 2021: 14.3
0 | ALL |  | Uruguay | 4 | Load Factor | 116 | Buses IU | - | persons/trip | flat |  | 2021: 14.3
0 | ALL |  | Uruguay | 4 | Load Factor | 117 | Buses ID | - | persons/trip | flat |  | 2021: 14.3
0 | ALL |  | Uruguay | 4 | Load Factor | 118 | Buses INT | - | persons/trip | flat |  | 2021: 14.3
0 | ALL |  | Uruguay | 4 | Load Factor | 119 | Buses Otros | - | persons/trip | flat |  | 2021: 14.3
0 | ALL |  | Uruguay | 4 | Load Factor | 120 | Birodados | - | persons/trip | flat |  | 2021: 1.1
0 | ALL |  | Uruguay | 4 | Load Factor | 121 | Triciclos | - | persons/trip | flat |  | 2021: 1.1
0 | ALL |  | Uruguay | 4 | Load Factor | 122 | Cuatriciclos | - | persons/trip | flat |  | 2021: 1.1
0 | ALL |  | Uruguay | 4 | Load Factor | 123 | CamionesA | - | ton/trip | flat |  | 2021: 16
0 | ALL |  | Uruguay | 4 | Load Factor | 124 | CamionesB | - | ton/trip | flat |  | 2021: 50
0 | ALL |  | Uruguay | 4 | Load Factor | 125 | Tractores gasoil | - | ton/trip | flat |  | 2021: 1.86
0 | ALL |  | Uruguay | 4 | Load Factor | 126 | Trenes de carga | - | ton/trip | flat | bar: 2021
0 | ALL |  | Uruguay | 5 | Demand | 127 | Passenger | - | Passenger-kilometer | endogenous_gdp_pc
0 | ALL |  | Uruguay | 5 | Demand | 128 | Freight | - | Ton-kilometer | endogenous_gdp
0 | ALL |  | Uruguay | 5 | Demand | 129 | Other | - | Ton-kilometer | endogenous_gdp
0 | ALL |  | Uruguay | 6 | Elasticity | 130 | Passenger | - | delta_Pkm/delta_PIB | flat |  | 2021: 0.42631
0 | ALL |  | Uruguay | 6 | Elasticity | 131 | Freight | - | delta_Tkm/delta_PIB | flat |  | 2021: 0.42631
0 | ALL |  | Uruguay | 6 | Elasticity | 132 | Other | - | delta_Tkm/delta_PIB | flat |  | 2021: 0.42631
1 | BAU |  | Uruguay | 7 | Mode shift | 133 | Passenger | - | % of private transport participation to % of public transport participation | user_defined |  | 0 | 0 | 0 | 0 | 0 | 0 | 0 | 0 | 0 | 0 | 0 | 0 | 0 | 0 | 0 | 0 | 0 | 0 | 0 | 0 | 0 | 0 | 0 | 0 | 0 | 0 | 0 | 0 | 0 | 0
1 | BAU |  | Uruguay | 8 | Non-motorized transport | 134 | Passenger | - | % of private transport participation reduced | user_defined |  | 0 | 0 | 0 | 0 | 0 | 0 | 0 | 0 | 0 | 0 | 0 | 0 | 0 | 0 | 0 | 0 | 0 | 0 | 0 | 0 | 0 | 0 | 0 | 0 | 0 | 0 | 0 | 0 | 0 | 0
1 | BAU |  | Uruguay | 9 | Logistics | 135 | Freight | - | % of freight demand reduced | user_defined |  | 0 | 0 | 0 | 0 | 0 | 0 | 0 | 0 | 0 | 0 | 0 | 0 | 0 | 0 | 0 | 0 | 0 | 0 | 0 | 0 | 0 | 0 | 0 | 0 | 0 | 0 | 0 | 0 | 0 | 0
1 | BAU |  | Uruguay | 10 | Mode shift to rail | 136 | Freight | - | % of non-rail to rail for freight | user_defined |  | 0 | 0 | 0 | 0 | 0 | 0 | 0 | 0 | 0 | 0 | 0 | 0 | 0 | 0 | 0 | 0 | 0 | 0 | 0 | 0 | 0 | 0 | 0 | 0 | 0 | 0 | 0 | 0 | 0 | 0
1 | BAU |  | Uruguay | 11 | Electrification | 35 | Automoviles | ELECTRICIDAD | % | user_defined |  | 0.038718 | 0.09 | 0.1 | 0.16 | 0.55099 | 0.72061 | 0.90155 | 1.0988 | 1.3303 | 1.5946 | 1.9245 | 2.2875 | 2.7812 | 3.4681 | 4.286 | 5.3926 | 6.5586 | 8.4591 | 10.7011 | 12.9682 | 15.223 | 18.1586 | 21.4452 | 24.677 | 29.1157 | 33.05 | 36.99 | 40.93 | 44.86 | 48.7959
1 | BAU |  | Uruguay | 11 | Electrification | 36 | Pick Up | ELECTRICIDAD | % | user_defined |  | 0 | 0.084188 | 0.16764 | 0.25167 | 0.33834 | 0.42699 | 0.51914 | 0.61565 | 0.71682 | 0.83126 | 0.96085 | 1.1171 | 1.3045 | 1.5858 | 1.9821 | 2.5129 | 3.2224 | 4.1152 | 5.2356 | 6.6257 | 8.3275 | 10.3787 | 12.7729 | 15.5475 | 18.7357 | 22.3331 | 26.3277 | 30.7002 | 35.5298 | 40.5812
1 | BAU |  | Uruguay | 11 | Electrification | 37 | Utilitarios | ELECTRICIDAD | % | user_defined |  | 0.47444 | 0.93272 | 1.3906 | 1.8478 | 2.3029 | 2.7471 | 3.1876 | 3.6304 | 4.0907 | 4.5967 | 5.1619 | 5.7992 | 6.5058 | 7.363 | 8.4895 | 10.017 | 12.0729 | 14.2815 | 16.8239 | 19.8143 | 23.7601 | 28.6579 | 34.8166 | 41.0858 | 47.2818 | 53.3843 | 59.2097 | 64.9514 | 70.5444 | 75.882
1 | BAU |  | Uruguay | 11 | Electrification | 38 | SUV, Crossover y Rural | ELECTRICIDAD | % | user_defined |  | 0.21879 | 0.25915 | 0.29882 | 0.39914 | 0.46148 | 0.59339 | 0.78785 | 0.97039 | 1.1431 | 1.3199 | 1.6216 | 2.2891 | 3.0474 | 3.6688 | 4.811 | 5.9846 | 7.5465 | 8.6078 | 10.9491 | 13.3286 | 16.5799 | 19.3986 | 22.2305 | 25.0913 | 27.7423 | 30.6497 | 35.8161 | 40.7072 | 45.8909 | 51.1057
1 | BAU |  | Uruguay | 11 | Electrification | 39 | Taxis | ELECTRICIDAD | % | user_defined |  | 1.9491 | 3.4478 | 5.072 | 6.7996 | 8.6871 | 10.6977 | 12.979 | 15.814 | 19.2248 | 23.4551 | 28.6379 | 33.2226 | 39.0919 | 46.0687 | 53.9978 | 61.794 | 69.3245 | 76.3012 | 82.7021 | 88.2835 | 92.8461 | 96.567 | 98.8926 | 100 | 100 | 100 | 100 | 100 | 100 | 100
1 | BAU |  | Uruguay | 11 | Electrification | 40 | Remises | ELECTRICIDAD | % | user_defined |  | 0 | 1.8092 | 3.6475 | 5.515 | 7.4701 | 9.5127 | 11.672 | 14.0064 | 16.6326 | 19.8424 | 23.4899 | 27.721 | 32.74 | 38.576 | 44.6455 | 51.1234 | 55.9965 | 60.8404 | 65.6551 | 70.3823 | 75.0219 | 79.5156 | 83.8634 | 87.9195 | 91.3919 | 94.4266 | 96.8777 | 98.541 | 99.3872 | 100
1 | BAU |  | Uruguay | 11 | Electrification | 41 | Buses MVD | ELECTRICIDAD | % | user_defined |  | 2.1376 | 3.2701 | 5.2151 | 7.1708 | 9.7784 | 13.0296 | 16.2876 | 19.5467 | 25.9185 | 32.2421 | 38.5722 | 44.9474 | 51.2955 | 57.6601 | 64.0689 | 70.8016 | 76.0597 | 80.573 | 85.098 | 88.9933 | 92.3191 | 95.5961 | 98.885 | 99.0697 | 99.2436 | 99.4019 | 99.5411 | 99.6592 | 99.7556 | 99.8312
1 | BAU |  | Uruguay | 11 | Electrification | 42 | Buses IU | ELECTRICIDAD | % | user_defined |  | 0 | 0.49587 | 1.157 | 1.8182 | 2.4793 | 3.6364 | 4.4628 | 6.1157 | 8.0992 | 9.7521 | 13.0579 | 16.6942 | 21.6529 | 26.6116 | 33.5537 | 39.3388 | 45.4545 | 51.7355 | 57.686 | 63.6364 | 69.4215 | 75.2066 | 80.1653 | 85.124 | 90.0826 | 93.3884 | 96.6942 | 98.3471 | 100 | 100
1 | BAU |  | Uruguay | 11 | Electrification | 43 | Buses ID | ELECTRICIDAD | % | user_defined |  | 0 | 0 | 0 | 0 | 0 | 0 | 0 | 0 | 0 | 0 | 0 | 0 | 0 | 0 | 0 | 0 | 0 | 0 | 0 | 0 | 0 | 0 | 0 | 0 | 0 | 0 | 0 | 0 | 0 | 0
1 | BAU |  | Uruguay | 11 | Electrification | 44 | Buses INT | ELECTRICIDAD | % | user_defined |  | 0 | 0 | 0 | 0 | 0 | 0 | 0 | 0 | 0 | 0 | 0 | 0 | 0 | 0 | 0 | 0 | 0 | 0 | 0 | 0 | 0 | 0 | 0 | 0 | 0 | 0 | 0 | 0 | 0 | 0
1 | BAU |  | Uruguay | 11 | Electrification | 45 | Buses Otros | ELECTRICIDAD | % | user_defined |  | 0 | 0 | 0 | 0 | 0 | 0 | 0 | 0 | 0 | 0 | 0.42589 | 0.85179 | 1.7036 | 2.5554 | 3.4072 | 4.2589 | 5.1107 | 5.9625 | 6.8143 | 8.092 | 8.9438 | 10.6474 | 12.3509 | 14.0545 | 15.7581 | 17.4617 | 19.1652 | 21.2947 | 23.4242 | 25.5537
1 | BAU |  | Uruguay | 11 | Electrification | 46 | Birodados | ELECTRICIDAD | % | user_defined |  | 0.28548 | 0.58589 | 0.90253 | 1.23 | 2.0616 | 2.9305 | 4.0337 | 5.3955 | 7.2696 | 9.5036 | 12.1366 | 15.1796 | 18.8723 | 23.6313 | 29.3443 | 35.9642 | 42.2627 | 48.5527 | 54.5029 | 60.4659 | 66.2543 | 71.7919 | 77.0951 | 82.0842 | 86.5004 | 90.5698 | 94.212 | 97.1343 | 99.075 | 100
1 | BAU |  | Uruguay | 11 | Electrification | 47 | Triciclos | ELECTRICIDAD | % | user_defined |  | 14.5297 | 18.7941 | 23.0275 | 27.1574 | 31.1874 | 35.1111 | 38.9443 | 42.7101 | 46.3748 | 49.9537 | 53.4699 | 56.8969 | 60.2634 | 63.5776 | 66.8076 | 69.9606 | 70.1905 | 70.4988 | 71.0378 | 71.8 | 72.8543 | 74.6329 | 76.4551 | 78.3391 | 80.2393 | 82.1547 | 84.1023 | 86.0647 | 88.0222 | 90.0322
1 | BAU |  | Uruguay | 11 | Electrification | 48 | Cuatriciclos | ELECTRICIDAD | % | user_defined |  | 7.3346 | 12.4696 | 17.5185 | 22.4421 | 27.2248 | 31.8601 | 36.331 | 40.6157 | 44.7354 | 48.7426 | 52.6684 | 56.5292 | 60.3041 | 64.0386 | 67.7271 | 71.7303 | 72.5714 | 73.9238 | 75.4246 | 77.0781 | 78.9073 | 80.9411 | 83.1774 | 85.542 | 87.9121 | 90.223 | 92.4425 | 94.5419 | 96.4642 | 98.2115
1 | BAU |  | Uruguay | 11 | Electrification | 49 | CamionesA | ELECTRICIDAD | % | user_defined |  | 0.12449 | 0.15798 | 0.19586 | 0.23788 | 0.29327 | 0.36603 | 0.46053 | 0.58232 | 0.68379 | 0.78648 | 0.88486 | 1.0929 | 1.2949 | 1.5592 | 2.0067 | 2.3419 | 2.9007 | 3.4964 | 4.2267 | 5.0698 | 5.9423 | 7.7048 | 9.7431 | 12.0415 | 14.4928 | 17.0506 | 19.9923 | 23.1625 | 26.4692 | 29.8065
1 | BAU |  | Uruguay | 11 | Electrification | 50 | CamionesB | ELECTRICIDAD | % | user_defined |  | 0 | 0 | 0 | 0 | 0 | 0 | 0 | 0 | 0 | 0 | 0 | 0 | 0 | 0 | 0 | 0 | 0 | 0 | 0 | 0 | 0 | 0 | 0 | 0 | 0 | 0 | 0 | 0 | 0 | 0
1 | BAU |  | Uruguay | 11 | Electrification | 51 | Tractores gasoil | ELECTRICIDAD | % | user_defined |  | 0 | 0 | 0 | 0 | 0 | 0 | 0 | 0 | 0 | 0 | 0 | 0 | 0 | 0 | 0 | 0 | 0 | 0 | 0 | 0 | 0 | 0 | 0 | 0 | 0 | 0 | 0 | 0 | 0 | 0
1 | BAU |  | Uruguay | 11 | Electrification | 105 | Trenes de carga | ELECTRICIDAD | % | user_defined |  | 0 | 0 | 0 | 0 | 0 | 0 | 0 | 0 | 0 | 0 | 0 | 0 | 0 | 0 | 0 | 0 | 0 | 0 | 0 | 0 | 0 | 0 | 0 | 0 | 0 | 0 | 0 | 0 | 0 | 0
1 | BAU |  | Uruguay | 12 | Hydrogen Penetration | 52 | Automoviles | HIDROGENO | % | user_defined |  | 0 | 0 | 0 | 0 | 0 | 0 | 0 | 0 | 0 | 0 | 0 | 0 | 0 | 0 | 0 | 0 | 0 | 0 | 0 | 0 | 0 | 0 | 0 | 0 | 0 | 0 | 0 | 0 | 0 | 0
1 | BAU |  | Uruguay | 12 | Hydrogen Penetration | 53 | Pick Up | HIDROGENO | % | user_defined |  | 0 | 0 | 0 | 0 | 0 | 0 | 0 | 0 | 0 | 0 | 0 | 0 | 0 | 0 | 0 | 0 | 0 | 0 | 0 | 0 | 0 | 0 | 0 | 0 | 0 | 0 | 0 | 0 | 0 | 0
1 | BAU |  | Uruguay | 12 | Hydrogen Penetration | 54 | Utilitarios | HIDROGENO | % | user_defined |  | 0 | 0 | 0 | 0 | 0 | 0 | 0 | 0 | 0 | 0 | 0 | 0 | 0 | 0 | 0 | 0 | 0 | 0 | 0 | 0 | 0 | 0 | 0 | 0 | 0 | 0 | 0 | 0 | 0 | 0
1 | BAU |  | Uruguay | 12 | Hydrogen Penetration | 55 | SUV, Crossover y Rural | HIDROGENO | % | user_defined |  | 0 | 0 | 0 | 0 | 0 | 0 | 0 | 0 | 0 | 0 | 0 | 0 | 0 | 0 | 0 | 0 | 0 | 0 | 0 | 0 | 0 | 0 | 0 | 0 | 0 | 0 | 0 | 0 | 0 | 0
1 | BAU |  | Uruguay | 12 | Hydrogen Penetration | 56 | Taxis | HIDROGENO | % | user_defined |  | 0 | 0 | 0 | 0 | 0 | 0 | 0 | 0 | 0 | 0 | 0 | 0 | 0 | 0 | 0 | 0 | 0 | 0 | 0 | 0 | 0 | 0 | 0 | 0 | 0 | 0 | 0 | 0 | 0 | 0
1 | BAU |  | Uruguay | 12 | Hydrogen Penetration | 57 | Remises | HIDROGENO | % | user_defined |  | 0 | 0 | 0 | 0 | 0 | 0 | 0 | 0 | 0 | 0 | 0 | 0 | 0 | 0 | 0 | 0 | 0 | 0 | 0 | 0 | 0 | 0 | 0 | 0 | 0 | 0 | 0 | 0 | 0 | 0
1 | BAU |  | Uruguay | 12 | Hydrogen Penetration | 58 | Buses MVD | HIDROGENO | % | user_defined |  | 0 | 0 | 0 | 0 | 0 | 0 | 0 | 0 | 0 | 0 | 0 | 0 | 0 | 0 | 0 | 0 | 0 | 0 | 0 | 0 | 0 | 0 | 0 | 0 | 0 | 0 | 0 | 0 | 0 | 0
1 | BAU |  | Uruguay | 12 | Hydrogen Penetration | 59 | Buses IU | HIDROGENO | % | user_defined |  | 0 | 0 | 0 | 0 | 0 | 0 | 0 | 0 | 0 | 0 | 0 | 0 | 0 | 0 | 0 | 0 | 0 | 0 | 0 | 0 | 0 | 0 | 0 | 0 | 0 | 0 | 0 | 0 | 0 | 0
1 | BAU |  | Uruguay | 12 | Hydrogen Penetration | 60 | Buses ID | HIDROGENO | % | user_defined |  | 0 | 0 | 0 | 0 | 0 | 0 | 0 | 0 | 0 | 0 | 0 | 0 | 0 | 0 | 0 | 0 | 0 | 0 | 0 | 0 | 0 | 0 | 0 | 0 | 0 | 0 | 0 | 0 | 0 | 0
1 | BAU |  | Uruguay | 12 | Hydrogen Penetration | 61 | Buses INT | HIDROGENO | % | user_defined |  | 0 | 0 | 0 | 0 | 0 | 0 | 0 | 0 | 0 | 0 | 0 | 0 | 0 | 0 | 0 | 0 | 0 | 0 | 0 | 0 | 0 | 0 | 0 | 0 | 0 | 0 | 0 | 0 | 0 | 0
1 | BAU |  | Uruguay | 12 | Hydrogen Penetration | 62 | Buses Otros | HIDROGENO | % | user_defined |  | 0 | 0 | 0 | 0 | 0 | 0 | 0 | 0 | 0 | 0 | 0 | 0 | 0 | 0 | 0 | 0 | 0 | 0 | 0 | 0 | 0 | 0 | 0 | 0 | 0 | 0 | 0 | 0 | 0 | 0
1 | BAU |  | Uruguay | 12 | Hydrogen Penetration | 63 | Birodados | HIDROGENO | % | user_defined |  | 0 | 0 | 0 | 0 | 0 | 0 | 0 | 0 | 0 | 0 | 0 | 0 | 0 | 0 | 0 | 0 | 0 | 0 | 0 | 0 | 0 | 0 | 0 | 0 | 0 | 0 | 0 | 0 | 0 | 0
1 | BAU |  | Uruguay | 12 | Hydrogen Penetration | 64 | Triciclos | HIDROGENO | % | user_defined |  | 0 | 0 | 0 | 0 | 0 | 0 | 0 | 0 | 0 | 0 | 0 | 0 | 0 | 0 | 0 | 0 | 0 | 0 | 0 | 0 | 0 | 0 | 0 | 0 | 0 | 0 | 0 | 0 | 0 | 0
1 | BAU |  | Uruguay | 12 | Hydrogen Penetration | 65 | Cuatriciclos | HIDROGENO | % | user_defined |  | 0 | 0 | 0 | 0 | 0 | 0 | 0 | 0 | 0 | 0 | 0 | 0 | 0 | 0 | 0 | 0 | 0 | 0 | 0 | 0 | 0 | 0 | 0 | 0 | 0 | 0 | 0 | 0 | 0 | 0
1 | BAU |  | Uruguay | 12 | Hydrogen Penetration | 66 | CamionesA | HIDROGENO | % | user_defined |  | 0 | 0 | 0 | 0 | 0 | 0 | 0 | 0 | 0 | 0 | 0 | 0 | 0 | 0 | 0 | 0 | 0 | 0 | 0 | 0 | 0 | 0 | 0 | 0 | 0 | 0 | 0 | 0 | 0 | 0
1 | BAU |  | Uruguay | 12 | Hydrogen Penetration | 67 | CamionesB | HIDROGENO | % | user_defined |  | 0 | 0 | 0 | 0 | 0 | 0 | 0 | 0 | 0 | 0 | 0 | 0 | 0 | 0 | 0 | 0 | 0 | 0 | 0 | 0 | 0 | 0 | 0 | 0 | 0 | 0 | 0 | 0 | 0 | 0
1 | BAU |  | Uruguay | 12 | Hydrogen Penetration | 68 | Tractores gasoil | HIDROGENO | % | user_defined |  | 0 | 0 | 0 | 0 | 0 | 0 | 0 | 0 | 0 | 0 | 0 | 0 | 0 | 0 | 0 | 0 | 0 | 0 | 0 | 0 | 0 | 0 | 0 | 0 | 0 | 0 | 0 | 0 | 0 | 0
1 | BAU |  | Uruguay | 12 | Hydrogen Penetration | 106 | Trenes de carga | HIDROGENO | % | user_defined |  | 0 | 0 | 0 | 0 | 0 | 0 | 0 | 0 | 0 | 0 | 0 | 0 | 0 | 0 | 0 | 0 | 0 | 0 | 0 | 0 | 0 | 0 | 0 | 0 | 0 | 0 | 0 | 0 | 0 | 0
1 | BAU |  | Uruguay | 13 | Projected fleet | 1 | Automoviles | GASOLINA/ALCOHOL | Vehicles | ignore |  | 538196 | 540300 | 542370 | 544400 | 546250 | 548000 | 549700 | 551300 | 552800 | 554100 | 555050 | 555600 | 555600 | 555100 | 553450 | 550500 | 547200 | 541200 | 531750 | 523000 | 513200 | 499680 | 483630 | 467590 | 446250 | 424790 | 398840 | 376100 | 347220 | 327457
1 | BAU |  | Uruguay | 13 | Projected fleet | 2 | Pick Up | GASOLINA/ALCOHOL | Vehicles | ignore |  | 108637 | 109675.4444 | 110710 | 111740 | 112760 | 113770 | 114740 | 115660 | 116460 | 117180 | 117800 | 118530 | 119280 | 119940 | 120380 | 120730 | 119920 | 119080 | 118200 | 117200 | 115950 | 114500 | 112700 | 110655 | 108300 | 105453 | 101900 | 97900 | 93300 | 88900
1 | BAU |  | Uruguay | 13 | Projected fleet | 3 | Utilitarios | GASOLINA/ALCOHOL | Vehicles | ignore |  | 39039 | 39163 | 39295 | 39440 | 39600 | 39790 | 40000 | 40230 | 40465 | 40700 | 40900 | 41030 | 41120 | 41200 | 41150 | 41000 | 40510 | 39900 | 39100 | 38000 | 36500 | 34500 | 31800 | 28962 | 26124 | 23321 | 20588 | 17895 | 15212 | 12659
1 | BAU |  | Uruguay | 13 | Projected fleet | 4 | SUV, Crossover y Rural | GASOLINA/ALCOHOL | Vehicles | ignore |  | 95310 | 100500 | 105700 | 110905 | 116100 | 121250 | 126300 | 131200 | 135900 | 140450 | 144700 | 148500 | 151800 | 154500 | 156500 | 157800 | 158200 | 157500 | 155600 | 152500 | 148688 | 144876 | 141064 | 137252 | 133440 | 129618 | 120616 | 111604 | 102587 | 93580
1 | BAU |  | Uruguay | 13 | Projected fleet | 5 | Taxis | GASOLINA/ALCOHOL | Vehicles | ignore |  | 1425 | 1406 | 1385 | 1361 | 1334.7778 | 1307 | 1275 | 1238 | 1195 | 1145 | 1092 | 1045 | 980 | 885 | 768 | 653 | 542 | 436 | 336 | 243 | 158 | 81 | 24 | 0 | 0 | 0 | 0 | 0 | 0 | 0
1 | BAU |  | Uruguay | 13 | Projected fleet | 6 | Remises | GASOLINA/ALCOHOL | Vehicles | ignore |  | 3055 | 3000 | 2946 | 2892 | 2836 | 2778 | 2717 | 2653 | 2582 | 2494 | 2394 | 2274 | 2127 | 1952 | 1769 | 1570 | 1421 | 1271 | 1121 | 973 | 827 | 684 | 544 | 411 | 295 | 191 | 107 | 50 | 21 | 0
1 | BAU |  | Uruguay | 13 | Projected fleet | 7 | Buses MVD | GASOLINA/ALCOHOL | Vehicles | ignore |  | 0 | 0 | 0 | 0 | 0 | 0 | 0 | 0 | 0 | 0 | 0 | 0 | 0 | 0 | 0 | 0 | 0 | 0 | 0 | 0 | 0 | 0 | 0 | 0 | 0 | 0 | 0 | 0 | 0 | 0
1 | BAU |  | Uruguay | 13 | Projected fleet | 8 | Buses IU | GASOLINA/ALCOHOL | Vehicles | ignore |  | 0 | 0 | 0 | 0 | 0 | 0 | 0 | 0 | 0 | 0 | 0 | 0 | 0 | 0 | 0 | 0 | 0 | 0 | 0 | 0 | 0 | 0 | 0 | 0 | 0 | 0 | 0 | 0 | 0 | 0
1 | BAU |  | Uruguay | 13 | Projected fleet | 9 | Buses ID | GASOLINA/ALCOHOL | Vehicles | ignore |  | 0 | 0 | 0 | 0 | 0 | 0 | 0 | 0 | 0 | 0 | 0 | 0 | 0 | 0 | 0 | 0 | 0 | 0 | 0 | 0 | 0 | 0 | 0 | 0 | 0 | 0 | 0 | 0 | 0 | 0
1 | BAU |  | Uruguay | 13 | Projected fleet | 10 | Buses INT | GASOLINA/ALCOHOL | Vehicles | ignore |  | 0 | 0 | 0 | 0 | 0 | 0 | 0 | 0 | 0 | 0 | 0 | 0 | 0 | 0 | 0 | 0 | 0 | 0 | 0 | 0 | 0 | 0 | 0 | 0 | 0 | 0 | 0 | 0 | 0 | 0
1 | BAU |  | Uruguay | 13 | Projected fleet | 11 | Buses Otros | GASOLINA/ALCOHOL | Vehicles | ignore |  | 0 | 0 | 0 | 0 | 0 | 0 | 0 | 0 | 0 | 0 | 0 | 0 | 0 | 0 | 0 | 0 | 0 | 0 | 0 | 0 | 0 | 0 | 0 | 0 | 0 | 0 | 0 | 0 | 0 | 0
1 | BAU |  | Uruguay | 13 | Projected fleet | 12 | Birodados | GASOLINA/ALCOHOL | Vehicles | ignore |  | 442898 | 441168 | 439200 | 436200 | 432300 | 427300 | 421100 | 413800 | 405000 | 393750 | 380800 | 366000 | 348200 | 326400 | 300519 | 270999 | 243202 | 215643 | 189116 | 163489 | 138962 | 115635 | 93408 | 72681 | 54404 | 37827 | 23100 | 11373 | 3646 | 0
1 | BAU |  | Uruguay | 13 | Projected fleet | 13 | Triciclos | GASOLINA/ALCOHOL | Vehicles | ignore |  | 3253 | 3123 | 2995 | 2870 | 2747 | 2628 | 2510 | 2393 | 2278 | 2162 | 2045 | 1928 | 1810 | 1690 | 1570 | 1450 | 1455 | 1455 | 1440 | 1410 | 1360 | 1261 | 1161 | 1059 | 958 | 858 | 758 | 659 | 562 | 465
1 | BAU |  | Uruguay | 13 | Projected fleet | 14 | Cuatriciclos | GASOLINA/ALCOHOL | Vehicles | ignore |  | 4523 | 4317 | 4115 | 3919 | 3729 | 3546 | 3370 | 3202 | 3039 | 2874 | 2705 | 2530 | 2350 | 2162 | 1968 | 1740 | 1680 | 1581 | 1476 | 1365 | 1247 | 1122 | 989 | 851 | 715 | 583 | 457 | 336 | 223 | 116
1 | BAU |  | Uruguay | 13 | Projected fleet | 15 | CamionesA | GASOLINA/ALCOHOL | Vehicles | ignore |  | 872 | 880 | 889 | 899 | 908 | 919 | 930 | 941 | 953 | 965 | 977 | 980 | 984 | 988 | 992 | 994 | 995 | 996 | 994 | 992 | 990 | 986 | 980 | 971 | 960 | 896 | 820 | 750 | 680 | 600
1 | BAU |  | Uruguay | 13 | Projected fleet | 16 | CamionesB | GASOLINA/ALCOHOL | Vehicles | ignore |  | 290 | 293 | 296 | 299 | 302 | 305 | 308 | 311 | 314 | 317 | 320 | 323 | 326 | 329 | 332 | 335 | 338 | 341 | 344 | 347 | 350 | 353 | 356 | 359 | 362 | 365 | 368 | 371 | 374 | 365
1 | BAU |  | Uruguay | 13 | Projected fleet | 17 | Tractores gasoil | GASOLINA/ALCOHOL | Vehicles | ignore |  | 0 | 0 | 0 | 0 | 0 | 0 | 0 | 0 | 0 | 0 | 0 | 0 | 0 | 0 | 0 | 0 | 0 | 0 | 0 | 0 | 0 | 0 | 0 | 0 | 0 | 0 | 0 | 0 | 0 | 0
1 | BAU |  | Uruguay | 13 | Projected fleet | 18 | Automoviles | DIESEL OIL | Vehicles | ignore |  | 55822 | 53589 | 51356 | 49123 | 46890 | 44658 | 42425 | 40192 | 37959 | 35726 | 33493 | 31260 | 29027 | 26795 | 24562 | 22329 | 20096 | 17863 | 15630 | 13397 | 11164 | 8932 | 6699 | 4466 | 0 | 0 | 0 | 0 | 0 | 0
1 | BAU |  | Uruguay | 13 | Projected fleet | 19 | Pick Up | DIESEL OIL | Vehicles | ignore |  | 66654 | 67292 | 67942 | 68600 | 69280 | 69990 | 70755 | 71600 | 72600 | 73700 | 74950 | 76200 | 77433 | 78650 | 79900 | 81000 | 81300 | 81300 | 80900 | 80100 | 78900 | 77200 | 75100 | 72400 | 69100 | 65300 | 61100 | 56500 | 51500 | 45806
1 | BAU |  | Uruguay | 13 | Projected fleet | 20 | Utilitarios | DIESEL OIL | Vehicles | ignore |  | 22844 | 22972 | 23105 | 23240 | 23400 | 23580 | 23780 | 24010 | 24245 | 24470 | 24690 | 24920 | 25130 | 25230 | 25250 | 25070 | 24600 | 24100 | 23500 | 22800 | 21700 | 20300 | 18547 | 16789 | 15041 | 13298 | 11545 | 9812 | 8189 | 6646
1 | BAU |  | Uruguay | 13 | Projected fleet | 21 | SUV, Crossover y Rural | DIESEL OIL | Vehicles | ignore |  | 14090 | 13526 | 12962 | 12398 | 11834 | 11270 | 10706 | 10142 | 9578 | 9014 | 8450 | 7886 | 7322 | 6758 | 6194 | 5630 | 5066 | 4502 | 3938 | 3374 | 2810 | 2246 | 1682 | 1118 | 555 | 0 | 0 | 0 | 0 | 0
1 | BAU |  | Uruguay | 13 | Projected fleet | 22 | Taxis | DIESEL OIL | Vehicles | ignore |  | 2992 | 2944.3333 | 2893 | 2840 | 2782 | 2720 | 2650 | 2560 | 2450 | 2310 | 2130 | 1970 | 1770 | 1550 | 1309 | 1072 | 843 | 634 | 445 | 286 | 165 | 74 | 26 | 0 | 0 | 0 | 0 | 0 | 0 | 0
1 | BAU |  | Uruguay | 13 | Projected fleet | 23 | Remises | DIESEL OIL | Vehicles | ignore |  | 359 | 353 | 345 | 336 | 326 | 315 | 302 | 287 | 269 | 248 | 224 | 200 | 176 | 152 | 128 | 105 | 87 | 71 | 56 | 42 | 29 | 18 | 9 | 3 | 0 | 0 | 0 | 0 | 0 | 0
1 | BAU |  | Uruguay | 13 | Projected fleet | 24 | Buses MVD | DIESEL OIL | Vehicles | ignore |  | 1460 | 1442 | 1412 | 1382 | 1342 | 1293 | 1243 | 1193 | 1096 | 999 | 902 | 805 | 708 | 611 | 514 | 412 | 333 | 266 | 199 | 142 | 94 | 47 | 0 | 0 | 0 | 0 | 0 | 0 | 0 | 0
1 | BAU |  | Uruguay | 13 | Projected fleet | 25 | Buses IU | DIESEL OIL | Vehicles | ignore |  | 595 | 592 | 588 | 584 | 580 | 575 | 570 | 560 | 550 | 540 | 520 | 500 | 470 | 440 | 400 | 365 | 328 | 292 | 256 | 220 | 185 | 150 | 120 | 90 | 60 | 40 | 20 | 10 | 0 | 0
1 | BAU |  | Uruguay | 13 | Projected fleet | 26 | Buses ID | DIESEL OIL | Vehicles | ignore |  | 539 | 539 | 539 | 539 | 539 | 539 | 539 | 539 | 539 | 539 | 539 | 539 | 539 | 539 | 539 | 539 | 539 | 539 | 539 | 539 | 539 | 539 | 539 | 539 | 539 | 539 | 539 | 539 | 539 | 539
1 | BAU |  | Uruguay | 13 | Projected fleet | 27 | Buses INT | DIESEL OIL | Vehicles | ignore |  | 449 | 449 | 449 | 449 | 449 | 449 | 449 | 449 | 449 | 449 | 449 | 449 | 449 | 449 | 449 | 449 | 449 | 449 | 449 | 449 | 449 | 449 | 449 | 449 | 449 | 449 | 449 | 449 | 449 | 449
1 | BAU |  | Uruguay | 13 | Projected fleet | 28 | Buses Otros | DIESEL OIL | Vehicles | ignore |  | 2348 | 2348 | 2348 | 2348 | 2348 | 2348 | 2348 | 2348 | 2348 | 2348 | 2338 | 2328 | 2308 | 2288 | 2268 | 2248 | 2228 | 2208 | 2188 | 2158 | 2138 | 2098 | 2058 | 2018 | 1978 | 1938 | 1898 | 1848 | 1798 | 1748
1 | BAU |  | Uruguay | 13 | Projected fleet | 29 | Birodados | DIESEL OIL | Vehicles | ignore |  | 0 | 0 | 0 | 0 | 0 | 0 | 0 | 0 | 0 | 0 | 0 | 0 | 0 | 0 | 0 | 0 | 0 | 0 | 0 | 0 | 0 | 0 | 0 | 0 | 0 | 0 | 0 | 0 | 0 | 0
1 | BAU |  | Uruguay | 13 | Projected fleet | 30 | Triciclos | DIESEL OIL | Vehicles | ignore |  | 0 | 0 | 0 | 0 | 0 | 0 | 0 | 0 | 0 | 0 | 0 | 0 | 0 | 0 | 0 | 0 | 0 | 0 | 0 | 0 | 0 | 0 | 0 | 0 | 0 | 0 | 0 | 0 | 0 | 0
1 | BAU |  | Uruguay | 13 | Projected fleet | 31 | Cuatriciclos | DIESEL OIL | Vehicles | ignore |  | 0 | 0 | 0 | 0 | 0 | 0 | 0 | 0 | 0 | 0 | 0 | 0 | 0 | 0 | 0 | 0 | 0 | 0 | 0 | 0 | 0 | 0 | 0 | 0 | 0 | 0 | 0 | 0 | 0 | 0
1 | BAU |  | Uruguay | 13 | Projected fleet | 32 | CamionesA | DIESEL OIL | Vehicles | ignore |  | 40045 | 40200 | 40387 | 40620 | 40910 | 41272 | 41650 | 42082 | 42620 | 43187 | 43828 | 44270 | 44750 | 45100 | 45400 | 45710 | 45870 | 45925 | 45910 | 45820 | 45704 | 45133 | 44412 | 43587 | 42700 | 41915 | 41000 | 40020 | 38934 | 37786
1 | BAU |  | Uruguay | 13 | Projected fleet | 33 | CamionesB | DIESEL OIL | Vehicles | ignore |  | 13349 | 13429 | 13509 | 13589 | 13669 | 13749 | 13829 | 13909 | 13989 | 14069 | 14149 | 14229 | 14309 | 14389 | 14469 | 14549 | 14629 | 14709 | 14789 | 14869 | 14949 | 15029 | 15109 | 15189 | 15269 | 15349 | 15429 | 15509 | 15589 | 15669
1 | BAU |  | Uruguay | 13 | Projected fleet | 34 | Tractores gasoil | DIESEL OIL | Vehicles | ignore |  | 7683 | 7763 | 7845 | 7930 | 8020 | 8115 | 8215 | 8320 | 8430 | 8545 | 8665 | 8710 | 8760 | 8815 | 8870 | 8930.4 | 8997 | 9070 | 9150 | 9235 | 9335 | 9450 | 9570 | 9705 | 9855 | 10015 | 10180 | 10360 | 10545 | 10740
1 | BAU |  | Uruguay | 13 | Projected fleet | 35 | Automoviles | ELECTRICIDAD | Vehicles | ignore |  | 231 | 900 | 1620 | 2330 | 3300 | 4320 | 5410 | 6600 | 8000 | 9600 | 11600 | 13800 | 16800 | 21000 | 26000 | 32800 | 40000 | 51900 | 65900 | 80300 | 94600 | 113384 | 134500 | 155400 | 184200 | 207803 | 236200 | 262000 | 292800 | 313600
1 | BAU |  | Uruguay | 13 | Projected fleet | 36 | Pick Up | ELECTRICIDAD | Vehicles | ignore |  | 0 | 149.1111 | 300 | 455 | 618 | 788 | 968 | 1160 | 1365 | 1600 | 1870 | 2200 | 2600 | 3200 | 4050 | 5200 | 6700 | 8600 | 11000 | 14000 | 17700 | 22200 | 27500 | 33700 | 40900 | 49100 | 58250 | 68400 | 79800 | 92000
1 | BAU |  | Uruguay | 13 | Projected fleet | 37 | Utilitarios | ELECTRICIDAD | Vehicles | ignore |  | 295 | 585 | 880 | 1180 | 1485 | 1790 | 2100 | 2420 | 2760 | 3140 | 3570 | 4060 | 4610 | 5280 | 6160 | 7355 | 8940 | 10663 | 12662 | 15024 | 18138 | 22013 | 26892 | 31906 | 36920 | 41936 | 46643 | 51346 | 56044 | 60739
1 | BAU |  | Uruguay | 13 | Projected fleet | 38 | SUV, Crossover y Rural | ELECTRICIDAD | Vehicles | ignore |  | 243 | 300 | 360 | 500 | 600 | 800 | 1100 | 1400 | 1700 | 2020 | 2550 | 3700 | 5050 | 6200 | 8300 | 10500 | 13450 | 15400 | 19800 | 24200 | 30400 | 35750 | 41200 | 46800 | 51950 | 57850 | 68000 | 77450 | 88000 | 99000
1 | BAU |  | Uruguay | 13 | Projected fleet | 39 | Taxis | ELECTRICIDAD | Vehicles | ignore |  | 88 | 155.6667 | 229 | 307 | 392.2222 | 483 | 586 | 714 | 868 | 1059 | 1293 | 1500 | 1765 | 2080 | 2438 | 2790 | 3130 | 3445 | 3734 | 3986 | 4192 | 4360 | 4465 | 4515 | 4515 | 4515 | 4515 | 4515 | 4515 | 4515
1 | BAU |  | Uruguay | 13 | Projected fleet | 40 | Remises | ELECTRICIDAD | Vehicles | ignore |  | 0 | 62 | 125 | 189 | 256 | 326 | 400 | 480 | 570 | 680 | 805 | 950 | 1122 | 1322 | 1530 | 1752 | 1919 | 2085 | 2250 | 2412 | 2571 | 2725 | 2874 | 3013 | 3132 | 3236 | 3320 | 3377 | 3406 | 3427
1 | BAU |  | Uruguay | 13 | Projected fleet | 41 | Buses MVD | ELECTRICIDAD | Vehicles | ignore |  | 32 | 50 | 80 | 110 | 150 | 200 | 250 | 300 | 398 | 495 | 592 | 690 | 787 | 884 | 982 | 1084 | 1163 | 1231 | 1298 | 1355 | 1403 | 1450 | 1497 | 1497 | 1497 | 1497 | 1497 | 1497 | 1497 | 1497
1 | BAU |  | Uruguay | 13 | Projected fleet | 42 | Buses IU | ELECTRICIDAD | Vehicles | ignore |  | 0 | 3 | 7 | 11 | 15 | 22 | 27 | 37 | 49 | 59 | 79 | 101 | 131 | 161 | 203 | 238 | 275 | 313 | 349 | 385 | 420 | 455 | 485 | 515 | 545 | 565 | 585 | 595 | 605 | 605
1 | BAU |  | Uruguay | 13 | Projected fleet | 43 | Buses ID | ELECTRICIDAD | Vehicles | ignore |  | 0 | 0 | 0 | 0 | 0 | 0 | 0 | 0 | 0 | 0 | 0 | 0 | 0 | 0 | 0 | 0 | 0 | 0 | 0 | 0 | 0 | 0 | 0 | 0 | 0 | 0 | 0 | 0 | 0 | 0
1 | BAU |  | Uruguay | 13 | Projected fleet | 44 | Buses INT | ELECTRICIDAD | Vehicles | ignore |  | 0 | 0 | 0 | 0 | 0 | 0 | 0 | 0 | 0 | 0 | 0 | 0 | 0 | 0 | 0 | 0 | 0 | 0 | 0 | 0 | 0 | 0 | 0 | 0 | 0 | 0 | 0 | 0 | 0 | 0
1 | BAU |  | Uruguay | 13 | Projected fleet | 45 | Buses Otros | ELECTRICIDAD | Vehicles | ignore |  | 0 | 0 | 0 | 0 | 0 | 0 | 0 | 0 | 0 | 0 | 10 | 20 | 40 | 60 | 80 | 100 | 120 | 140 | 160 | 190 | 210 | 250 | 290 | 330 | 370 | 410 | 450 | 500 | 550 | 600
1 | BAU |  | Uruguay | 13 | Projected fleet | 46 | Birodados | ELECTRICIDAD | Vehicles | ignore |  | 1268 | 2600 | 4000 | 6200 | 9100 | 12900 | 17700 | 23600 | 31750 | 41350 | 52600 | 65500 | 81000 | 101000 | 124810 | 152200 | 178020 | 203510 | 226550 | 250050 | 272830 | 294300 | 314400 | 333000 | 348600 | 363300 | 376000 | 385500 | 390500 | 391400
1 | BAU |  | Uruguay | 13 | Projected fleet | 47 | Triciclos | ELECTRICIDAD | Vehicles | ignore |  | 553 | 722.7778 | 896 | 1070 | 1245 | 1422 | 1601 | 1784 | 1970 | 2158 | 2350 | 2545 | 2745 | 2950 | 3160 | 3377 | 3426 | 3477 | 3532 | 3590 | 3650 | 3710 | 3770 | 3830 | 3890 | 3950 | 4010 | 4070 | 4130 | 4200
1 | BAU |  | Uruguay | 13 | Projected fleet | 48 | Cuatriciclos | ELECTRICIDAD | Vehicles | ignore |  | 358 | 615 | 874 | 1134 | 1395 | 1658 | 1923 | 2190 | 2460 | 2733 | 3010 | 3290 | 3570 | 3850 | 4130 | 4415 | 4445 | 4482 | 4530 | 4590 | 4665 | 4765 | 4890 | 5035 | 5200 | 5380 | 5590 | 5820 | 6084 | 6370
1 | BAU |  | Uruguay | 13 | Projected fleet | 49 | CamionesA | ELECTRICIDAD | Vehicles | ignore |  | 51 | 65 | 81 | 99 | 123 | 155 | 197 | 252 | 300 | 350 | 400 | 500 | 600 | 730 | 950 | 1120 | 1400 | 1700 | 2070 | 2500 | 2950 | 3850 | 4900 | 6100 | 7400 | 8800 | 10450 | 12290 | 14260 | 16300
1 | BAU |  | Uruguay | 13 | Projected fleet | 50 | CamionesB | ELECTRICIDAD | Vehicles | ignore |  | 0 | 0 | 0 | 0 | 0 | 0 | 0 | 0 | 0 | 0 | 0 | 0 | 0 | 0 | 0 | 0 | 0 | 0 | 0 | 0 | 0 | 0 | 0 | 0 | 0 | 0 | 0 | 0 | 0 | 0
1 | BAU |  | Uruguay | 13 | Projected fleet | 51 | Tractores gasoil | ELECTRICIDAD | Vehicles | ignore |  | 0 | 0 | 0 | 0 | 0 | 0 | 0 | 0 | 0 | 0 | 0 | 0 | 0 | 0 | 0 | 0 | 0 | 0 | 0 | 0 | 0 | 0 | 0 | 0 | 0 | 0 | 0 | 0 | 0 | 0
1 | BAU |  | Uruguay | 13 | Projected fleet | 52 | Automoviles | HIDROGENO | Vehicles | ignore |  | 0 | 0 | 0 | 0 | 0 | 0 | 0 | 0 | 0 | 0 | 0 | 0 | 0 | 0 | 0 | 0 | 0 | 0 | 0 | 0 | 0 | 0 | 0 | 0 | 0 | 0 | 0 | 0 | 0 | 0
1 | BAU |  | Uruguay | 13 | Projected fleet | 53 | Pick Up | HIDROGENO | Vehicles | ignore |  | 0 | 0 | 0 | 0 | 0 | 0 | 0 | 0 | 0 | 0 | 0 | 0 | 0 | 0 | 0 | 0 | 0 | 0 | 0 | 0 | 0 | 0 | 0 | 0 | 0 | 0 | 0 | 0 | 0 | 0
1 | BAU |  | Uruguay | 13 | Projected fleet | 54 | Utilitarios | HIDROGENO | Vehicles | ignore |  | 0 | 0 | 0 | 0 | 0 | 0 | 0 | 0 | 0 | 0 | 0 | 0 | 0 | 0 | 0 | 0 | 0 | 0 | 0 | 0 | 0 | 0 | 0 | 0 | 0 | 0 | 0 | 0 | 0 | 0
1 | BAU |  | Uruguay | 13 | Projected fleet | 55 | SUV, Crossover y Rural | HIDROGENO | Vehicles | ignore |  | 0 | 0 | 0 | 0 | 0 | 0 | 0 | 0 | 0 | 0 | 0 | 0 | 0 | 0 | 0 | 0 | 0 | 0 | 0 | 0 | 0 | 0 | 0 | 0 | 0 | 0 | 0 | 0 | 0 | 0
1 | BAU |  | Uruguay | 13 | Projected fleet | 56 | Taxis | HIDROGENO | Vehicles | ignore |  | 0 | 0 | 0 | 0 | 0 | 0 | 0 | 0 | 0 | 0 | 0 | 0 | 0 | 0 | 0 | 0 | 0 | 0 | 0 | 0 | 0 | 0 | 0 | 0 | 0 | 0 | 0 | 0 | 0 | 0
1 | BAU |  | Uruguay | 13 | Projected fleet | 57 | Remises | HIDROGENO | Vehicles | ignore |  | 0 | 0 | 0 | 0 | 0 | 0 | 0 | 0 | 0 | 0 | 0 | 0 | 0 | 0 | 0 | 0 | 0 | 0 | 0 | 0 | 0 | 0 | 0 | 0 | 0 | 0 | 0 | 0 | 0 | 0
1 | BAU |  | Uruguay | 13 | Projected fleet | 58 | Buses MVD | HIDROGENO | Vehicles | ignore |  | 0 | 0 | 0 | 0 | 0 | 0 | 0 | 0 | 0 | 0 | 0 | 0 | 0 | 0 | 0 | 0 | 0 | 0 | 0 | 0 | 0 | 0 | 0 | 0 | 0 | 0 | 0 | 0 | 0 | 0
1 | BAU |  | Uruguay | 13 | Projected fleet | 59 | Buses IU | HIDROGENO | Vehicles | ignore |  | 0 | 0 | 0 | 0 | 0 | 0 | 0 | 0 | 0 | 0 | 0 | 0 | 0 | 0 | 0 | 0 | 0 | 0 | 0 | 0 | 0 | 0 | 0 | 0 | 0 | 0 | 0 | 0 | 0 | 0
1 | BAU |  | Uruguay | 13 | Projected fleet | 60 | Buses ID | HIDROGENO | Vehicles | ignore |  | 0 | 0 | 0 | 0 | 0 | 0 | 0 | 0 | 0 | 0 | 0 | 0 | 0 | 0 | 0 | 0 | 0 | 0 | 0 | 0 | 0 | 0 | 0 | 0 | 0 | 0 | 0 | 0 | 0 | 0
1 | BAU |  | Uruguay | 13 | Projected fleet | 61 | Buses INT | HIDROGENO | Vehicles | ignore |  | 0 | 0 | 0 | 0 | 0 | 0 | 0 | 0 | 0 | 0 | 0 | 0 | 0 | 0 | 0 | 0 | 0 | 0 | 0 | 0 | 0 | 0 | 0 | 0 | 0 | 0 | 0 | 0 | 0 | 0
1 | BAU |  | Uruguay | 13 | Projected fleet | 62 | Buses Otros | HIDROGENO | Vehicles | ignore |  | 0 | 0 | 0 | 0 | 0 | 0 | 0 | 0 | 0 | 0 | 0 | 0 | 0 | 0 | 0 | 0 | 0 | 0 | 0 | 0 | 0 | 0 | 0 | 0 | 0 | 0 | 0 | 0 | 0 | 0
1 | BAU |  | Uruguay | 13 | Projected fleet | 63 | Birodados | HIDROGENO | Vehicles | ignore |  | 0 | 0 | 0 | 0 | 0 | 0 | 0 | 0 | 0 | 0 | 0 | 0 | 0 | 0 | 0 | 0 | 0 | 0 | 0 | 0 | 0 | 0 | 0 | 0 | 0 | 0 | 0 | 0 | 0 | 0
1 | BAU |  | Uruguay | 13 | Projected fleet | 64 | Triciclos | HIDROGENO | Vehicles | ignore |  | 0 | 0 | 0 | 0 | 0 | 0 | 0 | 0 | 0 | 0 | 0 | 0 | 0 | 0 | 0 | 0 | 0 | 0 | 0 | 0 | 0 | 0 | 0 | 0 | 0 | 0 | 0 | 0 | 0 | 0
1 | BAU |  | Uruguay | 13 | Projected fleet | 65 | Cuatriciclos | HIDROGENO | Vehicles | ignore |  | 0 | 0 | 0 | 0 | 0 | 0 | 0 | 0 | 0 | 0 | 0 | 0 | 0 | 0 | 0 | 0 | 0 | 0 | 0 | 0 | 0 | 0 | 0 | 0 | 0 | 0 | 0 | 0 | 0 | 0
1 | BAU |  | Uruguay | 13 | Projected fleet | 66 | CamionesA | HIDROGENO | Vehicles | ignore |  | 0 | 0 | 0 | 0 | 0 | 0 | 0 | 0 | 0 | 0 | 0 | 0 | 0 | 0 | 0 | 0 | 0 | 0 | 0 | 0 | 0 | 0 | 0 | 0 | 0 | 0 | 0 | 0 | 0 | 0
1 | BAU |  | Uruguay | 13 | Projected fleet | 67 | CamionesB | HIDROGENO | Vehicles | ignore |  | 0 | 0 | 0 | 0 | 0 | 0 | 0 | 0 | 0 | 0 | 0 | 0 | 0 | 0 | 0 | 0 | 0 | 0 | 0 | 0 | 0 | 0 | 0 | 0 | 0 | 0 | 0 | 0 | 0 | 0
1 | BAU |  | Uruguay | 13 | Projected fleet | 68 | Tractores gasoil | HIDROGENO | Vehicles | ignore |  | 0 | 0 | 0 | 0 | 0 | 0 | 0 | 0 | 0 | 0 | 0 | 0 | 0 | 0 | 0 | 0 | 0 | 0 | 0 | 0 | 0 | 0 | 0 | 0 | 0 | 0 | 0 | 0 | 0 | 0
1 | BAU |  | Uruguay | 13 | Projected fleet | 69 | Automoviles | HIBRIDO GASOLINA | Vehicles | ignore |  | 2380 | 2400.7778 | 2425 | 2452 | 2482 | 2514 | 2544 | 2570 | 2590 | 2607 | 2620 | 2628 | 2630 | 2627 | 2620 | 2609 | 2594 | 2574 | 2544 | 2508 | 2464 | 2412 | 2351 | 2280 | 2198 | 2103 | 1987 | 1868 | 1745 | 1620
1 | BAU |  | Uruguay | 13 | Projected fleet | 70 | Pick Up | HIBRIDO GASOLINA | Vehicles | ignore |  | 0 | 0 | 0 | 0 | 0 | 0 | 0 | 0 | 0 | 0 | 0 | 0 | 0 | 0 | 0 | 0 | 0 | 0 | 0 | 0 | 0 | 0 | 0 | 0 | 0 | 0 | 0 | 0 | 0 | 0
1 | BAU |  | Uruguay | 13 | Projected fleet | 71 | Utilitarios | HIBRIDO GASOLINA | Vehicles | ignore |  | 0 | 0 | 0 | 0 | 0 | 0 | 0 | 0 | 0 | 0 | 0 | 0 | 0 | 0 | 0 | 0 | 0 | 0 | 0 | 0 | 0 | 0 | 0 | 0 | 0 | 0 | 0 | 0 | 0 | 0
1 | BAU |  | Uruguay | 13 | Projected fleet | 72 | SUV, Crossover y Rural | HIBRIDO GASOLINA | Vehicles | ignore |  | 1420 | 1436 | 1452 | 1467 | 1483 | 1499 | 1515 | 1530 | 1546 | 1562 | 1555 | 1548 | 1541 | 1534 | 1527 | 1519 | 1512 | 1505 | 1498 | 1491 | 1456 | 1420 | 1385 | 1349 | 1314 | 1278 | 1243 | 1207 | 1172 | 1136
1 | BAU |  | Uruguay | 13 | Projected fleet | 73 | Taxis | HIBRIDO GASOLINA | Vehicles | ignore |  | 10 | 9 | 8 | 7 | 6 | 5 | 4 | 3 | 2 | 1 | 0 | 0 | 0 | 0 | 0 | 0 | 0 | 0 | 0 | 0 | 0 | 0 | 0 | 0 | 0 | 0 | 0 | 0 | 0 | 0
1 | BAU |  | Uruguay | 13 | Projected fleet | 74 | Remises | HIBRIDO GASOLINA | Vehicles | ignore |  | 13 | 12 | 11 | 10 | 9 | 8 | 8 | 7 | 6 | 5 | 4 | 3 | 2 | 1 | 0 | 0 | 0 | 0 | 0 | 0 | 0 | 0 | 0 | 0 | 0 | 0 | 0 | 0 | 0 | 0
1 | BAU |  | Uruguay | 13 | Projected fleet | 75 | Buses MVD | HIBRIDO GASOLINA | Vehicles | ignore |  | 0 | 0 | 0 | 0 | 0 | 0 | 0 | 0 | 0 | 0 | 0 | 0 | 0 | 0 | 0 | 0 | 0 | 0 | 0 | 0 | 0 | 0 | 0 | 0 | 0 | 0 | 0 | 0 | 0 | 0
1 | BAU |  | Uruguay | 13 | Projected fleet | 76 | Buses IU | HIBRIDO GASOLINA | Vehicles | ignore |  | 0 | 0 | 0 | 0 | 0 | 0 | 0 | 0 | 0 | 0 | 0 | 0 | 0 | 0 | 0 | 0 | 0 | 0 | 0 | 0 | 0 | 0 | 0 | 0 | 0 | 0 | 0 | 0 | 0 | 0
1 | BAU |  | Uruguay | 13 | Projected fleet | 77 | Buses ID | HIBRIDO GASOLINA | Vehicles | ignore |  | 0 | 0 | 0 | 0 | 0 | 0 | 0 | 0 | 0 | 0 | 0 | 0 | 0 | 0 | 0 | 0 | 0 | 0 | 0 | 0 | 0 | 0 | 0 | 0 | 0 | 0 | 0 | 0 | 0 | 0
1 | BAU |  | Uruguay | 13 | Projected fleet | 78 | Buses INT | HIBRIDO GASOLINA | Vehicles | ignore |  | 0 | 0 | 0 | 0 | 0 | 0 | 0 | 0 | 0 | 0 | 0 | 0 | 0 | 0 | 0 | 0 | 0 | 0 | 0 | 0 | 0 | 0 | 0 | 0 | 0 | 0 | 0 | 0 | 0 | 0
1 | BAU |  | Uruguay | 13 | Projected fleet | 79 | Buses Otros | HIBRIDO GASOLINA | Vehicles | ignore |  | 0 | 0 | 0 | 0 | 0 | 0 | 0 | 0 | 0 | 0 | 0 | 0 | 0 | 0 | 0 | 0 | 0 | 0 | 0 | 0 | 0 | 0 | 0 | 0 | 0 | 0 | 0 | 0 | 0 | 0
1 | BAU |  | Uruguay | 13 | Projected fleet | 80 | Birodados | HIBRIDO GASOLINA | Vehicles | ignore |  | 0 | 0 | 0 | 0 | 0 | 0 | 0 | 0 | 0 | 0 | 0 | 0 | 0 | 0 | 0 | 0 | 0 | 0 | 0 | 0 | 0 | 0 | 0 | 0 | 0 | 0 | 0 | 0 | 0 | 0
1 | BAU |  | Uruguay | 13 | Projected fleet | 81 | Triciclos | HIBRIDO GASOLINA | Vehicles | ignore |  | 0 | 0 | 0 | 0 | 0 | 0 | 0 | 0 | 0 | 0 | 0 | 0 | 0 | 0 | 0 | 0 | 0 | 0 | 0 | 0 | 0 | 0 | 0 | 0 | 0 | 0 | 0 | 0 | 0 | 0
1 | BAU |  | Uruguay | 13 | Projected fleet | 82 | Cuatriciclos | HIBRIDO GASOLINA | Vehicles | ignore |  | 0 | 0 | 0 | 0 | 0 | 0 | 0 | 0 | 0 | 0 | 0 | 0 | 0 | 0 | 0 | 0 | 0 | 0 | 0 | 0 | 0 | 0 | 0 | 0 | 0 | 0 | 0 | 0 | 0 | 0
1 | BAU |  | Uruguay | 13 | Projected fleet | 83 | CamionesA | HIBRIDO GASOLINA | Vehicles | ignore |  | 0 | 0 | 0 | 0 | 0 | 0 | 0 | 0 | 0 | 0 | 0 | 0 | 0 | 0 | 0 | 0 | 0 | 0 | 0 | 0 | 0 | 0 | 0 | 0 | 0 | 0 | 0 | 0 | 0 | 0
1 | BAU |  | Uruguay | 13 | Projected fleet | 84 | CamionesB | HIBRIDO GASOLINA | Vehicles | ignore |  | 0 | 0 | 0 | 0 | 0 | 0 | 0 | 0 | 0 | 0 | 0 | 0 | 0 | 0 | 0 | 0 | 0 | 0 | 0 | 0 | 0 | 0 | 0 | 0 | 0 | 0 | 0 | 0 | 0 | 0
1 | BAU |  | Uruguay | 13 | Projected fleet | 85 | Tractores gasoil | HIBRIDO GASOLINA | Vehicles | ignore |  | 0 | 0 | 0 | 0 | 0 | 0 | 0 | 0 | 0 | 0 | 0 | 0 | 0 | 0 | 0 | 0 | 0 | 0 | 0 | 0 | 0 | 0 | 0 | 0 | 0 | 0 | 0 | 0 | 0 | 0
1 | BAU |  | Uruguay | 13 | Projected fleet | 86 | Automoviles | HIBRIDO DIESEL | Vehicles | ignore |  | 0 | 0 | 0 | 0 | 0 | 0 | 0 | 0 | 0 | 0 | 0 | 0 | 0 | 0 | 0 | 0 | 0 | 0 | 0 | 0 | 0 | 0 | 0 | 0 | 0 | 0 | 0 | 0 | 0 | 0
1 | BAU |  | Uruguay | 13 | Projected fleet | 87 | Pick Up | HIBRIDO DIESEL | Vehicles | ignore |  | 0 | 0 | 0 | 0 | 0 | 0 | 0 | 0 | 0 | 0 | 0 | 0 | 0 | 0 | 0 | 0 | 0 | 0 | 0 | 0 | 0 | 0 | 0 | 0 | 0 | 0 | 0 | 0 | 0 | 0
1 | BAU |  | Uruguay | 13 | Projected fleet | 88 | Utilitarios | HIBRIDO DIESEL | Vehicles | ignore |  | 0 | 0 | 0 | 0 | 0 | 0 | 0 | 0 | 0 | 0 | 0 | 0 | 0 | 0 | 0 | 0 | 0 | 0 | 0 | 0 | 0 | 0 | 0 | 0 | 0 | 0 | 0 | 0 | 0 | 0
1 | BAU |  | Uruguay | 13 | Projected fleet | 89 | SUV, Crossover y Rural | HIBRIDO DIESEL | Vehicles | ignore |  | 0 | 0 | 0 | 0 | 0 | 0 | 0 | 0 | 0 | 0 | 0 | 0 | 0 | 0 | 0 | 0 | 0 | 0 | 0 | 0 | 0 | 0 | 0 | 0 | 0 | 0 | 0 | 0 | 0 | 0
1 | BAU |  | Uruguay | 13 | Projected fleet | 90 | Taxis | HIBRIDO DIESEL | Vehicles | ignore |  | 0 | 0 | 0 | 0 | 0 | 0 | 0 | 0 | 0 | 0 | 0 | 0 | 0 | 0 | 0 | 0 | 0 | 0 | 0 | 0 | 0 | 0 | 0 | 0 | 0 | 0 | 0 | 0 | 0 | 0
1 | BAU |  | Uruguay | 13 | Projected fleet | 91 | Remises | HIBRIDO DIESEL | Vehicles | ignore |  | 0 | 0 | 0 | 0 | 0 | 0 | 0 | 0 | 0 | 0 | 0 | 0 | 0 | 0 | 0 | 0 | 0 | 0 | 0 | 0 | 0 | 0 | 0 | 0 | 0 | 0 | 0 | 0 | 0 | 0
1 | BAU |  | Uruguay | 13 | Projected fleet | 92 | Buses MVD | HIBRIDO DIESEL | Vehicles | ignore |  | 5 | 37 | 42 | 41.9995 | 41.9932 | 41.9689 | 41.9085 | 41.789 | 41.5831 | 41.2597 | 40.7855 | 40.1263 | 39.2487 | 38.1227 | 36.7243 | 35.0385 | 33.0622 | 30.8069 | 28.3003 | 25.5873 | 22.7288 | 19.7987 | 16.8797 | 14.0566 | 11.4099 | 9.0078 | 6.9011 | 5.1189 | 3.6673 | 2.5314
1 | BAU |  | Uruguay | 13 | Projected fleet | 93 | Buses IU | HIBRIDO DIESEL | Vehicles | ignore |  | 10 | 10 | 10 | 10 | 10 | 8 | 8 | 8 | 6 | 6 | 6 | 4 | 4 | 4 | 2 | 2 | 2 | 0 | 0 | 0 | 0 | 0 | 0 | 0 | 0 | 0 | 0 | 0 | 0 | 0
1 | BAU |  | Uruguay | 13 | Projected fleet | 94 | Buses ID | HIBRIDO DIESEL | Vehicles | ignore |  | 0 | 0 | 0 | 0 | 0 | 0 | 0 | 0 | 0 | 0 | 0 | 0 | 0 | 0 | 0 | 0 | 0 | 0 | 0 | 0 | 0 | 0 | 0 | 0 | 0 | 0 | 0 | 0 | 0 | 0
1 | BAU |  | Uruguay | 13 | Projected fleet | 95 | Buses INT | HIBRIDO DIESEL | Vehicles | ignore |  | 0 | 0 | 0 | 0 | 0 | 0 | 0 | 0 | 0 | 0 | 0 | 0 | 0 | 0 | 0 | 0 | 0 | 0 | 0 | 0 | 0 | 0 | 0 | 0 | 0 | 0 | 0 | 0 | 0 | 0
1 | BAU |  | Uruguay | 13 | Projected fleet | 96 | Buses Otros | HIBRIDO DIESEL | Vehicles | ignore |  | 0 | 0 | 0 | 0 | 0 | 0 | 0 | 0 | 0 | 0 | 0 | 0 | 0 | 0 | 0 | 0 | 0 | 0 | 0 | 0 | 0 | 0 | 0 | 0 | 0 | 0 | 0 | 0 | 0 | 0
1 | BAU |  | Uruguay | 13 | Projected fleet | 97 | Birodados | HIBRIDO DIESEL | Vehicles | ignore |  | 0 | 0 | 0 | 0 | 0 | 0 | 0 | 0 | 0 | 0 | 0 | 0 | 0 | 0 | 0 | 0 | 0 | 0 | 0 | 0 | 0 | 0 | 0 | 0 | 0 | 0 | 0 | 0 | 0 | 0
1 | BAU |  | Uruguay | 13 | Projected fleet | 98 | Triciclos | HIBRIDO DIESEL | Vehicles | ignore |  | 0 | 0 | 0 | 0 | 0 | 0 | 0 | 0 | 0 | 0 | 0 | 0 | 0 | 0 | 0 | 0 | 0 | 0 | 0 | 0 | 0 | 0 | 0 | 0 | 0 | 0 | 0 | 0 | 0 | 0 |  | 4665
1 | BAU |  | Uruguay | 13 | Projected fleet | 99 | Cuatriciclos | HIBRIDO DIESEL | Vehicles | ignore |  | 0 | 0 | 0 | 0 | 0 | 0 | 0 | 0 | 0 | 0 | 0 | 0 | 0 | 0 | 0 | 0 | 0 | 0 | 0 | 0 | 0 | 0 | 0 | 0 | 0 | 0 | 0 | 0 | 0 | 0 |  | 6486
1 | BAU |  | Uruguay | 13 | Projected fleet | 100 | CamionesA | HIBRIDO DIESEL | Vehicles | ignore |  | 0 | 0 | 0 | 0 | 0 | 0 | 0 | 0 | 0 | 0 | 0 | 0 | 0 | 0 | 0 | 0 | 0 | 0 | 0 | 0 | 0 | 0 | 0 | 0 | 0 | 0 | 0 | 0 | 0 | 0
1 | BAU |  | Uruguay | 13 | Projected fleet | 101 | CamionesB | HIBRIDO DIESEL | Vehicles | ignore |  | 0 | 0 | 0 | 0 | 0 | 0 | 0 | 0 | 0 | 0 | 0 | 0 | 0 | 0 | 0 | 0 | 0 | 0 | 0 | 0 | 0 | 0 | 0 | 0 | 0 | 0 | 0 | 0 | 0 | 0
1 | BAU |  | Uruguay | 13 | Projected fleet | 102 | Tractores gasoil | HIBRIDO DIESEL | Vehicles | ignore |  | 0 | 0 | 0 | 0 | 0 | 0 | 0 | 0 | 0 | 0 | 0 | 0 | 0 | 0 | 0 | 0 | 0 | 0 | 0 | 0 | 0 | 0 | 0 | 0 | 0 | 0 | 0 | 0 | 0 | 0
1 | BAU |  | Uruguay | 13 | Projected fleet | 103 | Trenes de carga | GASOLINA/ALCOHOL | Vehicles | ignore |  | 0 | 0 | 0 | 0 | 0 | 0 | 0 | 0 | 0 | 0 | 0 | 0 | 0 | 0 | 0 | 0 | 0 | 0 | 0 | 0 | 0 | 0 | 0 | 0 | 0 | 0 | 0 | 0 | 0 | 0
1 | BAU |  | Uruguay | 13 | Projected fleet | 104 | Trenes de carga | DIESEL OIL | Vehicles | ignore |  | 0 | 1 | 1 | 1 | 1 | 1 | 1 | 1 | 1 | 1 | 1 | 1 | 1 | 1 | 1 | 1 | 1 | 1 | 1 | 1 | 1 | 1 | 1 | 1 | 1 | 1 | 1 | 1 | 1 | 1
1 | BAU |  | Uruguay | 13 | Projected fleet | 105 | Trenes de carga | ELECTRICIDAD | Vehicles | ignore |  | 0 | 0 | 0 | 0 | 0 | 0 | 0 | 0 | 0 | 0 | 0 | 0 | 0 | 0 | 0 | 0 | 0 | 0 | 0 | 0 | 0 | 0 | 0 | 0 | 0 | 0 | 0 | 0 | 0 | 0
1 | BAU |  | Uruguay | 13 | Projected fleet | 106 | Trenes de carga | HIDROGENO | Vehicles | ignore |  | 0 | 0 | 0 | 0 | 0 | 0 | 0 | 0 | 0 | 0 | 0 | 0 | 0 | 0 | 0 | 0 | 0 | 0 | 0 | 0 | 0 | 0 | 0 | 0 | 0 | 0 | 0 | 0 | 0 | 0
1 | BAU |  | Uruguay | 13 | Projected fleet | 107 | Trenes de carga | HIBRIDO GASOLINA | Vehicles | ignore |  | 0 | 0 | 0 | 0 | 0 | 0 | 0 | 0 | 0 | 0 | 0 | 0 | 0 | 0 | 0 | 0 | 0 | 0 | 0 | 0 | 0 | 0 | 0 | 0 | 0 | 0 | 0 | 0 | 0 | 0
1 | BAU |  | Uruguay | 13 | Projected fleet | 108 | Trenes de carga | HIBRIDO DIESEL | Vehicles | ignore |  | 0 | 0 | 0 | 0 | 0 | 0 | 0 | 0 | 0 | 0 | 0 | 0 | 0 | 0 | 0 | 0 | 0 | 0 | 0 | 0 | 0 | 0 | 0 | 0 | 0 | 0 | 0 | 0 | 0 | 0
2 | ASPIRACIONAL |  | Uruguay | 7 | Mode shift | 133 | Passenger | - | % of private transport participation to % of public transport participation | user_defined |  | 0 | 0 | 0 | 0 | 0 | 0 | 0 | 0 | 0 | 0 | 0 | 0 | 0 | 0 | 0 | 0 | 0 | 0 | 0 | 0 | 0 | 0 | 0 | 0 | 0 | 0 | 0 | 0 | 0 | 0
2 | ASPIRACIONAL |  | Uruguay | 8 | Non-motorized transport | 134 | Passenger | - | % of private transport participation reduced | user_defined |  | 0 | 0 | 0 | 0 | 0 | 0 | 0 | 0 | 0 | 0 | 0 | 0 | 0 | 0 | 0 | 0 | 0 | 0 | 0 | 0 | 0 | 0 | 0 | 0 | 0 | 0 | 0 | 0 | 0 | 0
2 | ASPIRACIONAL |  | Uruguay | 9 | Logistics | 135 | Freight | - | % of freight demand reduced | user_defined |  | 0 | 0 | 0 | 0 | 0 | 0 | 0 | 0 | 0 | 0 | 0 | 0 | 0 | 0 | 0 | 0 | 0 | 0 | 0 | 0 | 0 | 0 | 0 | 0 | 0 | 0 | 0 | 0 | 0 | 0
2 | ASPIRACIONAL |  | Uruguay | 10 | Mode shift to rail | 136 | Freight | - | % of non-rail to rail for freight | user_defined |  | 0 | 0 | 0 | 0 | 0 | 0 | 0 | 0 | 0 | 0 | 0 | 0 | 0 | 0 | 0 | 0 | 0 | 0 | 0 | 0 | 0 | 0 | 0 | 0 | 0 | 0 | 0 | 0 | 0 | 0
2 | ASPIRACIONAL |  | Uruguay | 11 | Electrification | 35 | Automoviles | ELECTRICIDAD | % | user_defined |  | 0.038718 | 0.53651 | 1.0864 | 1.7105 | 2.3799 | 3.1734 | 4.0851 | 5.1283 | 6.353 | 7.8242 | 9.6313 | 11.9021 | 14.8668 | 18.7448 | 22.8115 | 26.9237 | 31.02 | 35.3061 | 39.4096 | 43.5836 | 47.6161 | 51.6797 | 55.6915 | 59.6558 | 63.9632 | 67.4863 | 71.003 | 74.5187 | 77.9637 | 81.3642
2 | ASPIRACIONAL |  | Uruguay | 11 | Electrification | 36 | Pick Up | ELECTRICIDAD | % | user_defined |  | 0 | 0.084188 | 0.19558 | 0.33187 | 0.54747 | 0.8128 | 1.1262 | 1.486 | 1.8905 | 2.4938 | 3.3398 | 4.5702 | 6.5224 | 8.9202 | 11.7457 | 14.9809 | 18.7572 | 22.9687 | 27.1299 | 31.7085 | 36.2268 | 40.6732 | 45.0534 | 49.3645 | 53.596 | 57.7659 | 61.9209 | 65.9785 | 69.902 | 73.6637
2 | ASPIRACIONAL |  | Uruguay | 11 | Electrification | 37 | Utilitarios | ELECTRICIDAD | % | user_defined |  | 0.47444 | 0.93272 | 1.3906 | 1.8478 | 2.3029 | 2.7471 | 3.1876 | 3.6304 | 4.0907 | 4.5967 | 5.1619 | 5.7992 | 6.5058 | 7.5024 | 8.9719 | 10.9704 | 13.977 | 17.8978 | 22.803 | 27.9423 | 33.5272 | 39.423 | 45.6945 | 51.9052 | 58.0419 | 64.0799 | 69.8753 | 75.5797 | 80.9944 | 85.9415
2 | ASPIRACIONAL |  | Uruguay | 11 | Electrification | 38 | SUV, Crossover y Rural | ELECTRICIDAD | % | user_defined |  | 0.21879 | 0.25896 | 0.45616 | 0.81451 | 1.3076 | 2.0397 | 3.0795 | 4.367 | 5.9844 | 8.1479 | 10.9694 | 14.5389 | 18.6164 | 22.7228 | 26.8441 | 30.564 | 34.1059 | 36.8058 | 39.9036 | 42.5589 | 45.5249 | 48.1963 | 50.8667 | 53.5452 | 56.0838 | 58.7679 | 63.7693 | 68.5017 | 73.2961 | 77.9347
2 | ASPIRACIONAL |  | Uruguay | 11 | Electrification | 39 | Taxis | ELECTRICIDAD | % | user_defined |  | 1.9491 | 3.4478 | 5.072 | 6.7996 | 8.6871 | 10.6977 | 12.979 | 15.814 | 19.2248 | 23.4551 | 28.6379 | 33.2226 | 39.0919 | 46.0687 | 53.9978 | 61.794 | 69.3245 | 76.3012 | 82.7021 | 88.2835 | 92.8461 | 96.567 | 98.8926 | 100 | 100 | 100 | 100 | 100 | 100 | 100
2 | ASPIRACIONAL |  | Uruguay | 11 | Electrification | 40 | Remises | ELECTRICIDAD | % | user_defined |  | 0 | 1.8092 | 3.6475 | 5.515 | 7.4701 | 9.5127 | 11.672 | 14.0064 | 16.6326 | 19.8424 | 23.4899 | 27.721 | 32.74 | 38.576 | 44.6455 | 51.1234 | 55.9965 | 60.8404 | 65.6551 | 70.3823 | 75.0219 | 79.5156 | 83.8634 | 87.9195 | 91.3919 | 94.4266 | 96.8777 | 98.541 | 99.3872 | 100
2 | ASPIRACIONAL |  | Uruguay | 11 | Electrification | 41 | Buses MVD | ELECTRICIDAD | % | user_defined |  | 2.1376 | 3.34 | 5.344 | 7.348 | 10.02 | 13.3601 | 16.7001 | 20.0401 | 26.5865 | 33.0661 | 39.5458 | 46.0922 | 52.5718 | 59.0514 | 65.5979 | 72.4115 | 77.6887 | 82.2311 | 86.7067 | 90.5144 | 93.7208 | 96.8604 | 100 | 100 | 100 | 100 | 100 | 100 | 100 | 100
2 | ASPIRACIONAL |  | Uruguay | 11 | Electrification | 42 | Buses IU | ELECTRICIDAD | % | user_defined |  | 0 | 0.49587 | 1.157 | 1.8182 | 2.4793 | 3.6364 | 4.4628 | 6.1157 | 8.0992 | 9.7521 | 13.0579 | 16.6942 | 21.6529 | 26.6116 | 33.5537 | 39.3388 | 45.4545 | 51.7355 | 57.686 | 63.6364 | 69.4215 | 75.2066 | 80.1653 | 85.124 | 90.0826 | 93.3884 | 96.6942 | 98.3471 | 100 | 100
2 | ASPIRACIONAL |  | Uruguay | 11 | Electrification | 43 | Buses ID | ELECTRICIDAD | % | user_defined |  | 0 | 0 | 0 | 0 | 0 | 0 | 0 | 0 | 0 | 0 | 0 | 0 | 0 | 0 | 0 | 0 | 0 | 0 | 0 | 0 | 0 | 0 | 0 | 0 | 0 | 0 | 0 | 0 | 0 | 0
2 | ASPIRACIONAL |  | Uruguay | 11 | Electrification | 44 | Buses INT | ELECTRICIDAD | % | user_defined |  | 0 | 0 | 0 | 0 | 0 | 0 | 0 | 0 | 0 | 0 | 0 | 0 | 0 | 0 | 0 | 0 | 0 | 0 | 0 | 0 | 0 | 0 | 0 | 0 | 0 | 0 | 0 | 0 | 0 | 0
2 | ASPIRACIONAL |  | Uruguay | 11 | Electrification | 45 | Buses Otros | ELECTRICIDAD | % | user_defined |  | 0 | 0 | 0 | 0 | 0.85179 | 1.7036 | 2.9813 | 4.2589 | 5.5366 | 7.2402 | 8.9438 | 10.6474 | 12.7768 | 14.9063 | 17.0358 | 19.1652 | 20.3152 | 21.2947 | 22.1891 | 22.1891 | 22.1891 | 22.1891 | 22.1891 | 22.1891 | 22.1891 | 22.1891 | 22.1891 | 22.1891 | 22.1891 | 22.1891
2 | ASPIRACIONAL |  | Uruguay | 11 | Electrification | 46 | Birodados | ELECTRICIDAD | % | user_defined |  | 0.28548 | 0.58589 | 0.90253 | 1.4014 | 2.0616 | 2.9305 | 4.0337 | 5.3955 | 7.2696 | 9.5036 | 12.1366 | 15.1796 | 18.8723 | 23.6313 | 29.3443 | 35.9642 | 42.2627 | 48.5527 | 54.5029 | 60.4659 | 66.2543 | 71.7919 | 77.0951 | 82.0842 | 86.5004 | 90.5698 | 94.212 | 97.1343 | 99.075 | 100
2 | ASPIRACIONAL |  | Uruguay | 11 | Electrification | 47 | Triciclos | ELECTRICIDAD | % | user_defined |  | 14.5297 | 18.7941 | 23.156 | 27.665 | 32.3647 | 37.284 | 42.3498 | 47.57 | 52.919 | 58.3333 | 63.8225 | 69.3047 | 74.6213 | 79.7629 | 84.7357 | 89.4966 | 91.3948 | 93.1873 | 94.7908 | 96.16 | 97.3054 | 98.2297 | 98.9657 | 99.5091 | 99.8556 | 100 | 100 | 100 | 100 | 100
2 | ASPIRACIONAL |  | Uruguay | 11 | Electrification | 48 | Cuatriciclos | ELECTRICIDAD | % | user_defined |  | 7.3346 | 12.4696 | 17.8192 | 23.4118 | 29.1764 | 35.1268 | 41.2432 | 47.5148 | 53.828 | 60.0856 | 66.1067 | 71.89 | 77.4493 | 82.8011 | 87.9797 | 93.1113 | 94.6286 | 95.9591 | 97.1029 | 98.0856 | 98.8836 | 99.4734 | 99.8299 | 100 | 100 | 100 | 100 | 100 | 100 | 100
2 | ASPIRACIONAL |  | Uruguay | 11 | Electrification | 49 | CamionesA | ELECTRICIDAD | % | user_defined |  | 0.12449 | 0.17013 | 0.22971 | 0.28834 | 0.36957 | 0.4723 | 0.58443 | 0.76719 | 0.9801 | 1.2359 | 1.6591 | 2.1858 | 3.0215 | 3.8447 | 4.8667 | 6.0639 | 7.2516 | 8.6382 | 10.0053 | 11.5591 | 13.2947 | 15.0093 | 16.9013 | 18.9506 | 20.9557 | 22.8633 | 24.8709 | 27.3276 | 29.6989 | 32.0009
2 | ASPIRACIONAL |  | Uruguay | 11 | Electrification | 50 | CamionesB | ELECTRICIDAD | % | user_defined |  | 0 | 0 | 0 | 0 | 0 | 0 | 0 | 0 | 0 | 0 | 0 | 0 | 0 | 0 | 0 | 0 | 0 | 0 | 0 | 0 | 0 | 0 | 0 | 0 | 0 | 0 | 0 | 0 | 0 | 0
2 | ASPIRACIONAL |  | Uruguay | 11 | Electrification | 51 | Tractores gasoil | ELECTRICIDAD | % | user_defined |  | 0 | 0 | 0 | 0 | 0 | 0 | 0 | 0 | 0 | 0 | 0 | 0 | 0 | 0 | 0 | 0 | 0 | 0 | 0 | 0 | 0 | 0 | 0 | 0 | 0 | 0 | 0 | 0 | 0 | 0
2 | ASPIRACIONAL |  | Uruguay | 11 | Electrification | 105 | Trenes de carga | ELECTRICIDAD | % | user_defined |  | 0 | 0 | 0 | 0 | 0 | 0 | 0 | 0 | 0 | 0 | 0 | 0 | 0 | 0 | 0 | 0 | 0 | 0 | 0 | 0 | 0 | 0 | 0 | 0 | 0 | 0 | 0 | 0 | 0 | 0
2 | ASPIRACIONAL |  | Uruguay | 12 | Hydrogen Penetration | 52 | Automoviles | HIDROGENO | % | user_defined |  | 0 | 0 | 0 | 0 | 0 | 0 | 0 | 0 | 0 | 0 | 0 | 0 | 0 | 0 | 0 | 0 | 0 | 0 | 0 | 0 | 0 | 0 | 0 | 0 | 0 | 0 | 0 | 0 | 0 | 0
2 | ASPIRACIONAL |  | Uruguay | 12 | Hydrogen Penetration | 53 | Pick Up | HIDROGENO | % | user_defined |  | 0 | 0 | 0 | 0 | 0 | 0 | 0 | 0 | 0 | 0 | 0 | 0 | 0 | 0 | 0 | 0 | 0 | 0 | 0 | 0 | 0 | 0 | 0 | 0 | 0 | 0 | 0 | 0 | 0 | 0
2 | ASPIRACIONAL |  | Uruguay | 12 | Hydrogen Penetration | 54 | Utilitarios | HIDROGENO | % | user_defined |  | 0 | 0 | 0 | 0 | 0 | 0 | 0 | 0 | 0 | 0 | 0 | 0 | 0 | 0 | 0 | 0 | 0 | 0 | 0 | 0 | 0 | 0 | 0 | 0 | 0 | 0 | 0 | 0 | 0 | 0
2 | ASPIRACIONAL |  | Uruguay | 12 | Hydrogen Penetration | 55 | SUV, Crossover y Rural | HIDROGENO | % | user_defined |  | 0 | 0 | 0 | 0 | 0 | 0 | 0 | 0 | 0 | 0 | 0 | 0 | 0 | 0 | 0 | 0 | 0 | 0 | 0 | 0 | 0 | 0 | 0 | 0 | 0 | 0 | 0 | 0 | 0 | 0
2 | ASPIRACIONAL |  | Uruguay | 12 | Hydrogen Penetration | 56 | Taxis | HIDROGENO | % | user_defined |  | 0 | 0 | 0 | 0 | 0 | 0 | 0 | 0 | 0 | 0 | 0 | 0 | 0 | 0 | 0 | 0 | 0 | 0 | 0 | 0 | 0 | 0 | 0 | 0 | 0 | 0 | 0 | 0 | 0 | 0
2 | ASPIRACIONAL |  | Uruguay | 12 | Hydrogen Penetration | 57 | Remises | HIDROGENO | % | user_defined |  | 0 | 0 | 0 | 0 | 0 | 0 | 0 | 0 | 0 | 0 | 0 | 0 | 0 | 0 | 0 | 0 | 0 | 0 | 0 | 0 | 0 | 0 | 0 | 0 | 0 | 0 | 0 | 0 | 0 | 0
2 | ASPIRACIONAL |  | Uruguay | 12 | Hydrogen Penetration | 58 | Buses MVD | HIDROGENO | % | user_defined |  | 0 | 0 | 0 | 0 | 0 | 0 | 0 | 0 | 0 | 0 | 0 | 0 | 0 | 0 | 0 | 0 | 0 | 0 | 0 | 0 | 0 | 0 | 0 | 0 | 0 | 0 | 0 | 0 | 0 | 0
2 | ASPIRACIONAL |  | Uruguay | 12 | Hydrogen Penetration | 59 | Buses IU | HIDROGENO | % | user_defined |  | 0 | 0 | 0 | 0 | 0 | 0 | 0 | 0 | 0 | 0 | 0 | 0 | 0 | 0 | 0 | 0 | 0 | 0 | 0 | 0 | 0 | 0 | 0 | 0 | 0 | 0 | 0 | 0 | 0 | 0
2 | ASPIRACIONAL |  | Uruguay | 12 | Hydrogen Penetration | 60 | Buses ID | HIDROGENO | % | user_defined |  | 0 | 0 | 0 | 0 | 0 | 1.8553 | 3.7106 | 7.4212 | 11.1317 | 14.8423 | 20.4082 | 25.974 | 31.5399 | 37.1058 | 43.7848 | 50.3704 | 56.9573 | 63.6364 | 70.3154 | 76.9944 | 81.8182 | 86.6419 | 89.6104 | 92.5788 | 95.5473 | 96.6605 | 97.7737 | 98.8868 | 100 | 100
2 | ASPIRACIONAL |  | Uruguay | 12 | Hydrogen Penetration | 61 | Buses INT | HIDROGENO | % | user_defined |  | 0 | 0 | 0 | 0 | 0 | 2.2272 | 4.4543 | 6.6815 | 11.1359 | 15.5902 | 20.0445 | 24.4989 | 31.1804 | 37.8619 | 44.5434 | 51.0022 | 57.6837 | 64.3653 | 71.0468 | 77.7283 | 82.1826 | 86.637 | 91.0913 | 93.3185 | 95.5457 | 97.7728 | 100 | 100 | 100 | 100
2 | ASPIRACIONAL |  | Uruguay | 12 | Hydrogen Penetration | 62 | Buses Otros | HIDROGENO | % | user_defined |  | 0 | 0 | 0 | 0 | 0 | 0.42589 | 0.85179 | 1.7036 | 2.9813 | 4.2589 | 5.9625 | 8.5179 | 11.4991 | 15.3322 | 19.8893 | 24.1482 | 29.6848 | 35.3918 | 41.184 | 47.0187 | 52.4276 | 57.4106 | 61.9676 | 66.0988 | 69.8041 | 73.0835 | 75.5111 | 77.0869 | 77.8109 | 77.8109
2 | ASPIRACIONAL |  | Uruguay | 12 | Hydrogen Penetration | 63 | Birodados | HIDROGENO | % | user_defined |  | 0 | 0 | 0 | 0 | 0 | 0 | 0 | 0 | 0 | 0 | 0 | 0 | 0 | 0 | 0 | 0 | 0 | 0 | 0 | 0 | 0 | 0 | 0 | 0 | 0 | 0 | 0 | 0 | 0 | 0
2 | ASPIRACIONAL |  | Uruguay | 12 | Hydrogen Penetration | 64 | Triciclos | HIDROGENO | % | user_defined |  | 0 | 0 | 0 | 0 | 0 | 0 | 0 | 0 | 0 | 0 | 0 | 0 | 0 | 0 | 0 | 0 | 0 | 0 | 0 | 0 | 0 | 0 | 0 | 0 | 0 | 0 | 0 | 0 | 0 | 0
2 | ASPIRACIONAL |  | Uruguay | 12 | Hydrogen Penetration | 65 | Cuatriciclos | HIDROGENO | % | user_defined |  | 0 | 0 | 0 | 0 | 0 | 0 | 0 | 0 | 0 | 0 | 0 | 0 | 0 | 0 | 0 | 0 | 0 | 0 | 0 | 0 | 0 | 0 | 0 | 0 | 0 | 0 | 0 | 0 | 0 | 0
2 | ASPIRACIONAL |  | Uruguay | 12 | Hydrogen Penetration | 66 | CamionesA | HIDROGENO | % | user_defined |  | 0 | 0 | 0 | 0 | 0 | 0 | 0.023377 | 0.046216 | 0.068379 | 0.11235 | 0.17697 | 0.2623 | 0.38848 | 0.53398 | 0.84492 | 1.2546 | 1.8647 | 2.4681 | 3.267 | 4.0558 | 5.0359 | 6.2038 | 7.5559 | 8.8831 | 10.5758 | 12.4005 | 14.3486 | 16.2081 | 18.005 | 20.1148
2 | ASPIRACIONAL |  | Uruguay | 12 | Hydrogen Penetration | 67 | CamionesB | HIDROGENO | % | user_defined |  | 0 | 0 | 0 | 0 | 0 | 0 | 0.070736 | 0.14065 | 0.20975 | 0.34756 | 0.55291 | 0.82463 | 1.2299 | 1.6986 | 2.162 | 2.6874 | 3.3407 | 4.1196 | 4.9561 | 5.9148 | 7.19 | 9.1015 | 11.6392 | 14.7929 | 18.5529 | 22.9095 | 27.8534 | 33.3753 | 39.4663 | 46.1519
2 | ASPIRACIONAL |  | Uruguay | 12 | Hydrogen Penetration | 68 | Tractores gasoil | HIDROGENO | % | user_defined |  | 0 | 0 | 0 | 0 | 0.12469 | 0.36969 | 0.73037 | 1.2019 | 1.7794 | 2.4576 | 3.2314 | 4.1332 | 5.137 | 6.2394 | 7.3281 | 8.5103 | 9.781 | 11.2459 | 13.0055 | 15.0514 | 17.354 | 20 | 22.9885 | 26.3782 | 30.137 | 34.1488 | 38.4086 | 42.6641 | 46.6572 | 50.4655
2 | ASPIRACIONAL |  | Uruguay | 12 | Hydrogen Penetration | 106 | Trenes de carga | HIDROGENO | % | user_defined |  | 0 | 0 | 0 | 0 | 0 | 0 | 0 | 0 | 0 | 0 | 0 | 0 | 0 | 0 | 0 | 0 | 0 | 0 | 0 | 0 | 0 | 0 | 0 | 0 | 0 | 0 | 0 | 0 | 0 | 0
2 | ASPIRACIONAL |  | Uruguay | 13 | Projected fleet | 1 | Automoviles | GASOLINA/ALCOHOL | Vehicles | ignore |  | 538196 | 537996 | 537496 | 536496 | 535296 | 533296 | 530596 | 527096 | 522596 | 516596 | 508596 | 497596 | 482596 | 462596 | 441068 | 419540 | 398012 | 376484 | 354956 | 333428 | 311900 | 290372 | 268844 | 247316 | 225788 | 204260 | 182732 | 161204 | 139676 | 118148
2 | ASPIRACIONAL |  | Uruguay | 13 | Projected fleet | 2 | Pick Up | GASOLINA/ALCOHOL | Vehicles | ignore |  | 108637 | 109675 | 110650 | 111500 | 112100 | 112500 | 112700 | 112700 | 112460 | 112100 | 111500 | 110730 | 109680 | 108440 | 106880 | 105130 | 103000 | 100580 | 97800 | 94500 | 90650 | 86305 | 81960 | 77615 | 73270 | 68913 | 63530 | 58210 | 53015 | 48070
2 | ASPIRACIONAL |  | Uruguay | 13 | Projected fleet | 3 | Utilitarios | GASOLINA/ALCOHOL | Vehicles | ignore |  | 39039 | 39163 | 39295 | 39440 | 39600 | 39790 | 40000 | 40230 | 40465 | 40700 | 40900 | 41030 | 41120 | 41100 | 40800 | 40300 | 39100 | 37200 | 34600 | 31837 | 29044 | 26231 | 23398 | 20560 | 17722 | 14919 | 12186 | 9493 | 6910 | 4607
2 | ASPIRACIONAL |  | Uruguay | 13 | Projected fleet | 4 | SUV, Crossover y Rural | GASOLINA/ALCOHOL | Vehicles | ignore |  | 95310 | 100500 | 105510 | 110385 | 115000 | 119300 | 123100 | 126300 | 128700 | 130000 | 130000 | 128700 | 126000 | 122300 | 118488 | 114676 | 110864 | 107052 | 103240 | 99428 | 95616 | 91804 | 87992 | 84180 | 80368 | 76546 | 67544 | 58722 | 50035 | 41608
2 | ASPIRACIONAL |  | Uruguay | 13 | Projected fleet | 5 | Taxis | GASOLINA/ALCOHOL | Vehicles | ignore |  | 1425 | 1406 | 1385 | 1361 | 1334.7778 | 1307 | 1275 | 1238 | 1195 | 1145 | 1092 | 1045 | 980 | 885 | 768 | 653 | 542 | 436 | 336 | 243 | 158 | 81 | 24 | 0 | 0 | 0 | 0 | 0 | 0 | 0
2 | ASPIRACIONAL |  | Uruguay | 13 | Projected fleet | 6 | Remises | GASOLINA/ALCOHOL | Vehicles | ignore |  | 3055 | 3000 | 2946 | 2892 | 2836 | 2778 | 2717 | 2653 | 2582 | 2494 | 2394 | 2274 | 2127 | 1952 | 1769 | 1570 | 1421 | 1271 | 1121 | 973 | 827 | 684 | 544 | 411 | 295 | 191 | 107 | 50 | 21 | 0
2 | ASPIRACIONAL |  | Uruguay | 13 | Projected fleet | 7 | Buses MVD | GASOLINA/ALCOHOL | Vehicles | ignore |  | 0 | 0 | 0 | 0 | 0 | 0 | 0 | 0 | 0 | 0 | 0 | 0 | 0 | 0 | 0 | 0 | 0 | 0 | 0 | 0 | 0 | 0 | 0 | 0 | 0 | 0 | 0 | 0 | 0 | 0
2 | ASPIRACIONAL |  | Uruguay | 13 | Projected fleet | 8 | Buses IU | GASOLINA/ALCOHOL | Vehicles | ignore |  | 0 | 0 | 0 | 0 | 0 | 0 | 0 | 0 | 0 | 0 | 0 | 0 | 0 | 0 | 0 | 0 | 0 | 0 | 0 | 0 | 0 | 0 | 0 | 0 | 0 | 0 | 0 | 0 | 0 | 0
2 | ASPIRACIONAL |  | Uruguay | 13 | Projected fleet | 9 | Buses ID | GASOLINA/ALCOHOL | Vehicles | ignore |  | 0 | 0 | 0 | 0 | 0 | 0 | 0 | 0 | 0 | 0 | 0 | 0 | 0 | 0 | 0 | 0 | 0 | 0 | 0 | 0 | 0 | 0 | 0 | 0 | 0 | 0 | 0 | 0 | 0 | 0
2 | ASPIRACIONAL |  | Uruguay | 13 | Projected fleet | 10 | Buses INT | GASOLINA/ALCOHOL | Vehicles | ignore |  | 0 | 0 | 0 | 0 | 0 | 0 | 0 | 0 | 0 | 0 | 0 | 0 | 0 | 0 | 0 | 0 | 0 | 0 | 0 | 0 | 0 | 0 | 0 | 0 | 0 | 0 | 0 | 0 | 0 | 0
2 | ASPIRACIONAL |  | Uruguay | 13 | Projected fleet | 11 | Buses Otros | GASOLINA/ALCOHOL | Vehicles | ignore |  | 0 | 0 | 0 | 0 | 0 | 0 | 0 | 0 | 0 | 0 | 0 | 0 | 0 | 0 | 0 | 0 | 0 | 0 | 0 | 0 | 0 | 0 | 0 | 0 | 0 | 0 | 0 | 0 | 0 | 0
2 | ASPIRACIONAL |  | Uruguay | 13 | Projected fleet | 12 | Birodados | GASOLINA/ALCOHOL | Vehicles | ignore |  | 442898 | 441168 | 439200 | 436200 | 432300 | 427300 | 421100 | 413800 | 405000 | 393750 | 380800 | 366000 | 348200 | 326400 | 300519 | 270999 | 243202 | 215643 | 189116 | 163489 | 138962 | 115635 | 93408 | 72681 | 54404 | 37827 | 23100 | 11373 | 3646 | 0
2 | ASPIRACIONAL |  | Uruguay | 13 | Projected fleet | 13 | Triciclos | GASOLINA/ALCOHOL | Vehicles | ignore |  | 3253 | 3123 | 2990 | 2850 | 2700 | 2540 | 2370 | 2190 | 2000 | 1800 | 1590 | 1373 | 1156 | 939 | 722 | 507 | 420 | 336 | 259 | 192 | 135 | 88 | 51 | 24 | 7 | 0 | 0 | 0 | 0 | 0
2 | ASPIRACIONAL |  | Uruguay | 13 | Projected fleet | 14 | Cuatriciclos | GASOLINA/ALCOHOL | Vehicles | ignore |  | 4523 | 4317 | 4100 | 3870 | 3629 | 3376 | 3110 | 2830 | 2539 | 2238 | 1937 | 1636 | 1335 | 1034 | 733 | 424 | 329 | 245 | 174 | 114 | 66 | 31 | 10 | 0 | 0 | 0 | 0 | 0 | 0 | 0
2 | ASPIRACIONAL |  | Uruguay | 13 | Projected fleet | 15 | CamionesA | GASOLINA/ALCOHOL | Vehicles | ignore |  | 872 | 880 | 888 | 898 | 906 | 917 | 925 | 941 | 953 | 965 | 977 | 980 | 984 | 988 | 986 | 984 | 980 | 975 | 970 | 960 | 945 | 930 | 910 | 880 | 850 | 800 | 750 | 680 | 600 | 500
2 | ASPIRACIONAL |  | Uruguay | 13 | Projected fleet | 16 | CamionesB | GASOLINA/ALCOHOL | Vehicles | ignore |  | 290 | 293 | 296 | 299 | 302 | 305 | 308 | 311 | 314 | 317 | 320 | 323 | 326 | 329 | 332 | 335 | 338 | 341 | 344 | 347 | 350 | 353 | 356 | 359 | 362 | 365 | 368 | 371 | 374 | 365
2 | ASPIRACIONAL |  | Uruguay | 13 | Projected fleet | 17 | Tractores gasoil | GASOLINA/ALCOHOL | Vehicles | ignore |  | 0 | 0 | 0 | 0 | 0 | 0 | 0 | 0 | 0 | 0 | 0 | 0 | 0 | 0 | 0 | 0 | 0 | 0 | 0 | 0 | 0 | 0 | 0 | 0 | 0 | 0 | 0 | 0 | 0 | 0
2 | ASPIRACIONAL |  | Uruguay | 13 | Projected fleet | 18 | Automoviles | DIESEL OIL | Vehicles | ignore |  | 55822 | 53589 | 51356 | 49123 | 46890 | 44658 | 42425 | 40192 | 37959 | 35726 | 33493 | 31260 | 29027 | 26795 | 24562 | 22329 | 20096 | 17863 | 15630 | 13397 | 11164 | 8932 | 6699 | 4466 | 0 | 0 | 0 | 0 | 0 | 0
2 | ASPIRACIONAL |  | Uruguay | 13 | Projected fleet | 19 | Pick Up | DIESEL OIL | Vehicles | ignore |  | 66654 | 67292 | 67952 | 68695 | 69558 | 70548 | 71663 | 72920 | 74365 | 75580 | 76620 | 77200 | 76633 | 75350 | 73450 | 70800 | 65920 | 60400 | 55300 | 49800 | 44900 | 40595 | 36340 | 32140 | 28030 | 23940 | 20720 | 17590 | 14585 | 11636
2 | ASPIRACIONAL |  | Uruguay | 13 | Projected fleet | 20 | Utilitarios | DIESEL OIL | Vehicles | ignore |  | 22844 | 22972 | 23105 | 23240 | 23400 | 23580 | 23780 | 24010 | 24245 | 24470 | 24690 | 24920 | 25130 | 25230 | 25250 | 25070 | 24600 | 24100 | 23500 | 22800 | 21700 | 20300 | 18547 | 16789 | 15041 | 13298 | 11545 | 9812 | 8189 | 6646
2 | ASPIRACIONAL |  | Uruguay | 13 | Projected fleet | 21 | SUV, Crossover y Rural | DIESEL OIL | Vehicles | ignore |  | 14090 | 13526 | 12962 | 12398 | 11834 | 11270 | 10706 | 10142 | 9578 | 9014 | 8450 | 7886 | 7322 | 6758 | 6194 | 5630 | 5066 | 4502 | 3938 | 3374 | 2810 | 2246 | 1682 | 1118 | 555 | 0 | 0 | 0 | 0 | 0
2 | ASPIRACIONAL |  | Uruguay | 13 | Projected fleet | 22 | Taxis | DIESEL OIL | Vehicles | ignore |  | 2992 | 2944.3333 | 2893 | 2840 | 2782 | 2720 | 2650 | 2560 | 2450 | 2310 | 2130 | 1970 | 1770 | 1550 | 1309 | 1072 | 843 | 634 | 445 | 286 | 165 | 74 | 26 | 0 | 0 | 0 | 0 | 0 | 0 | 0
2 | ASPIRACIONAL |  | Uruguay | 13 | Projected fleet | 23 | Remises | DIESEL OIL | Vehicles | ignore |  | 359 | 353 | 345 | 336 | 326 | 315 | 302 | 287 | 269 | 248 | 224 | 200 | 176 | 152 | 128 | 105 | 87 | 71 | 56 | 42 | 29 | 18 | 9 | 3 | 0 | 0 | 0 | 0 | 0 | 0
2 | ASPIRACIONAL |  | Uruguay | 13 | Projected fleet | 24 | Buses MVD | DIESEL OIL | Vehicles | ignore |  | 1460 | 1442 | 1412 | 1382 | 1342 | 1293 | 1243 | 1193 | 1096 | 999 | 902 | 805 | 708 | 611 | 514 | 412 | 333 | 266 | 199 | 142 | 94 | 47 | 0 | 0 | 0 | 0 | 0 | 0 | 0 | 0
2 | ASPIRACIONAL |  | Uruguay | 13 | Projected fleet | 25 | Buses IU | DIESEL OIL | Vehicles | ignore |  | 595 | 592 | 588 | 584 | 580 | 575 | 570 | 560 | 550 | 540 | 520 | 500 | 470 | 440 | 400 | 365 | 328 | 292 | 256 | 220 | 185 | 150 | 120 | 90 | 60 | 40 | 20 | 10 | 0 | 0
2 | ASPIRACIONAL |  | Uruguay | 13 | Projected fleet | 26 | Buses ID | DIESEL OIL | Vehicles | ignore |  | 539 | 539 | 539 | 539 | 539 | 529 | 519 | 499 | 479 | 459 | 429 | 399 | 369 | 339 | 303 | 268 | 232 | 196 | 160 | 124 | 98 | 72 | 56 | 40 | 24 | 18 | 12 | 6 | 0 | 0
2 | ASPIRACIONAL |  | Uruguay | 13 | Projected fleet | 27 | Buses INT | DIESEL OIL | Vehicles | ignore |  | 449 | 449 | 449 | 449 | 449 | 439 | 429 | 419 | 399 | 379 | 359 | 339 | 309 | 279 | 249 | 220 | 190 | 160 | 130 | 100 | 80 | 60 | 40 | 30 | 20 | 10 | 0 | 0 | 0 | 0
2 | ASPIRACIONAL |  | Uruguay | 13 | Projected fleet | 28 | Buses Otros | DIESEL OIL | Vehicles | ignore |  | 2348 | 2348 | 2348 | 2348 | 2328 | 2298 | 2258 | 2208 | 2148 | 2078 | 1998 | 1898 | 1778 | 1638 | 1481 | 1331 | 1174 | 1017 | 860 | 723 | 596 | 479 | 372 | 275 | 188 | 111 | 54 | 17 | 0 | 0
2 | ASPIRACIONAL |  | Uruguay | 13 | Projected fleet | 29 | Birodados | DIESEL OIL | Vehicles | ignore |  | 0 | 0 | 0 | 0 | 0 | 0 | 0 | 0 | 0 | 0 | 0 | 0 | 0 | 0 | 0 | 0 | 0 | 0 | 0 | 0 | 0 | 0 | 0 | 0 | 0 | 0 | 0 | 0 | 0 | 0
2 | ASPIRACIONAL |  | Uruguay | 13 | Projected fleet | 30 | Triciclos | DIESEL OIL | Vehicles | ignore |  | 0 | 0 | 0 | 0 | 0 | 0 | 0 | 0 | 0 | 0 | 0 | 0 | 0 | 0 | 0 | 0 | 0 | 0 | 0 | 0 | 0 | 0 | 0 | 0 | 0 | 0 | 0 | 0 | 0 | 0
2 | ASPIRACIONAL |  | Uruguay | 13 | Projected fleet | 31 | Cuatriciclos | DIESEL OIL | Vehicles | ignore |  | 0 | 0 | 0 | 0 | 0 | 0 | 0 | 0 | 0 | 0 | 0 | 0 | 0 | 0 | 0 | 0 | 0 | 0 | 0 | 0 | 0 | 0 | 0 | 0 | 0 | 0 | 0 | 0 | 0 | 0
2 | ASPIRACIONAL |  | Uruguay | 13 | Projected fleet | 32 | CamionesA | DIESEL OIL | Vehicles | ignore |  | 40045 | 40195 | 40374 | 40600 | 40880 | 41229 | 41592 | 41982 | 42460 | 42937 | 43398 | 43650 | 43770 | 43780 | 43652 | 43340 | 42885 | 42246 | 41504 | 40652 | 39599 | 38439 | 37082 | 35678 | 34110 | 32611 | 31020 | 29280 | 27574 | 25686
2 | ASPIRACIONAL |  | Uruguay | 13 | Projected fleet | 33 | CamionesB | DIESEL OIL | Vehicles | ignore |  | 13349 | 13429 | 13509 | 13589 | 13669 | 13749 | 13819 | 13889 | 13959 | 14019 | 14069 | 14109 | 14129 | 14139 | 14149 | 14149 | 14129 | 14089 | 14039 | 13969 | 13849 | 13629 | 13309 | 12889 | 12369 | 11749 | 11029 | 10209 | 9289 | 8269
2 | ASPIRACIONAL |  | Uruguay | 13 | Projected fleet | 34 | Tractores gasoil | DIESEL OIL | Vehicles | ignore |  | 7683 | 7763 | 7845 | 7930 | 8010 | 8085 | 8155 | 8220 | 8280 | 8335 | 8385 | 8350 | 8310 | 8265 | 8220 | 8170.4 | 8117 | 8050 | 7960 | 7845 | 7715 | 7560 | 7370 | 7145 | 6885 | 6595 | 6270 | 5940 | 5625 | 5320
2 | ASPIRACIONAL |  | Uruguay | 13 | Projected fleet | 35 | Automoviles | ELECTRICIDAD | Vehicles | ignore |  | 231 | 3204 | 6494 | 10234 | 14254 | 19024 | 24514 | 30804 | 38204 | 47104 | 58054 | 71804 | 89804 | 113504 | 138382 | 163760 | 189188 | 216616 | 242694 | 269872 | 295900 | 322692 | 349286 | 375674 | 404662 | 428333 | 452308 | 476896 | 500344 | 522909
2 | ASPIRACIONAL |  | Uruguay | 13 | Projected fleet | 36 | Pick Up | ELECTRICIDAD | Vehicles | ignore |  | 0 | 149.1111 | 350 | 600 | 1000 | 1500 | 2100 | 2800 | 3600 | 4800 | 6500 | 9000 | 13000 | 18000 | 24000 | 31000 | 39000 | 48000 | 57000 | 67000 | 77000 | 87000 | 97000 | 107000 | 117000 | 127000 | 137000 | 147000 | 157000 | 167000
2 | ASPIRACIONAL |  | Uruguay | 13 | Projected fleet | 37 | Utilitarios | ELECTRICIDAD | Vehicles | ignore |  | 295 | 585 | 880 | 1180 | 1485 | 1790 | 2100 | 2420 | 2760 | 3140 | 3570 | 4060 | 4610 | 5380 | 6510 | 8055 | 10350 | 13363 | 17162 | 21187 | 25594 | 30282 | 35294 | 40308 | 45322 | 50338 | 55045 | 59748 | 64346 | 68791
2 | ASPIRACIONAL |  | Uruguay | 13 | Projected fleet | 38 | SUV, Crossover y Rural | ELECTRICIDAD | Vehicles | ignore |  | 243 | 299.7778 | 549.5556 | 1020.3333 | 1700.1111 | 2749.8889 | 4299.6667 | 6300.4444 | 8900.2222 | 12470 | 17249.9 | 23499.8 | 30849.7 | 38399.6 | 46311.5 | 53624.4 | 60786.3 | 65848.2 | 72160.1 | 77272 | 83471.5 | 88822 | 94271.5 | 99872 | 105022 | 110922 | 121071.5 | 130332 | 140551.5 | 150972
2 | ASPIRACIONAL |  | Uruguay | 13 | Projected fleet | 39 | Taxis | ELECTRICIDAD | Vehicles | ignore |  | 88 | 155.6667 | 229 | 307 | 392.2222 | 483 | 586 | 714 | 868 | 1059 | 1293 | 1500 | 1765 | 2080 | 2438 | 2790 | 3130 | 3445 | 3734 | 3986 | 4192 | 4360 | 4465 | 4515 | 4515 | 4515 | 4515 | 4515 | 4515 | 4515
2 | ASPIRACIONAL |  | Uruguay | 13 | Projected fleet | 40 | Remises | ELECTRICIDAD | Vehicles | ignore |  | 0 | 62 | 125 | 189 | 256 | 326 | 400 | 480 | 570 | 680 | 805 | 950 | 1122 | 1322 | 1530 | 1752 | 1919 | 2085 | 2250 | 2412 | 2571 | 2725 | 2874 | 3013 | 3132 | 3236 | 3320 | 3377 | 3406 | 3427
2 | ASPIRACIONAL |  | Uruguay | 13 | Projected fleet | 41 | Buses MVD | ELECTRICIDAD | Vehicles | ignore |  | 32 | 50 | 80 | 110 | 150 | 200 | 250 | 300 | 398 | 495 | 592 | 690 | 787 | 884 | 982 | 1084 | 1163 | 1231 | 1298 | 1355 | 1403 | 1450 | 1497 | 1497 | 1497 | 1497 | 1497 | 1497 | 1497 | 1497
2 | ASPIRACIONAL |  | Uruguay | 13 | Projected fleet | 42 | Buses IU | ELECTRICIDAD | Vehicles | ignore |  | 0 | 3 | 7 | 11 | 15 | 22 | 27 | 37 | 49 | 59 | 79 | 101 | 131 | 161 | 203 | 238 | 275 | 313 | 349 | 385 | 420 | 455 | 485 | 515 | 545 | 565 | 585 | 595 | 605 | 605
2 | ASPIRACIONAL |  | Uruguay | 13 | Projected fleet | 43 | Buses ID | ELECTRICIDAD | Vehicles | ignore |  | 0 | 0 | 0 | 0 | 0 | 0 | 0 | 0 | 0 | 0 | 0 | 0 | 0 | 0 | 0 | 0 | 0 | 0 | 0 | 0 | 0 | 0 | 0 | 0 | 0 | 0 | 0 | 0 | 0 | 0 |  |  | #DIV/0!
2 | ASPIRACIONAL |  | Uruguay | 13 | Projected fleet | 44 | Buses INT | ELECTRICIDAD | Vehicles | ignore |  | 0 | 0 | 0 | 0 | 0 | 0 | 0 | 0 | 0 | 0 | 0 | 0 | 0 | 0 | 0 | 0 | 0 | 0 | 0 | 0 | 0 | 0 | 0 | 0 | 0 | 0 | 0 | 0 | 0 | 0
2 | ASPIRACIONAL |  | Uruguay | 13 | Projected fleet | 45 | Buses Otros | ELECTRICIDAD | Vehicles | ignore |  | 0 | 0 | 0 | 0 | 20 | 40 | 70 | 100 | 130 | 170 | 210 | 250 | 300 | 350 | 400 | 450 | 477 | 500 | 521 | 521 | 521 | 521 | 521 | 521 | 521 | 521 | 521 | 521 | 521 | 521
2 | ASPIRACIONAL |  | Uruguay | 13 | Projected fleet | 46 | Birodados | ELECTRICIDAD | Vehicles | ignore |  | 1268 | 2600 | 4000 | 6200 | 9100 | 12900 | 17700 | 23600 | 31750 | 41350 | 52600 | 65500 | 81000 | 101000 | 124810 | 152200 | 178020 | 203510 | 226550 | 250050 | 272830 | 294300 | 314400 | 333000 | 348600 | 363300 | 376000 | 385500 | 390500 | 391400
2 | ASPIRACIONAL |  | Uruguay | 13 | Projected fleet | 47 | Triciclos | ELECTRICIDAD | Vehicles | ignore |  | 553 | 722.7778 | 901 | 1090 | 1292 | 1510 | 1741 | 1987 | 2248 | 2520 | 2805 | 3100 | 3399 | 3701 | 4008 | 4320 | 4460.7778 | 4596 | 4713 | 4808 | 4875 | 4883 | 4880 | 4865 | 4841 | 4808 | 4768 | 4729 | 4692 | 4665
2 | ASPIRACIONAL |  | Uruguay | 13 | Projected fleet | 48 | Cuatriciclos | ELECTRICIDAD | Vehicles | ignore |  | 358 | 615 | 889 | 1183 | 1495 | 1828 | 2183 | 2562 | 2960 | 3369 | 3778 | 4184 | 4585 | 4978 | 5365 | 5731 | 5796 | 5818 | 5832 | 5841 | 5846 | 5856 | 5869 | 5886 | 5915 | 5963 | 6047 | 6156 | 6307 | 6486
2 | ASPIRACIONAL |  | Uruguay | 13 | Projected fleet | 49 | CamionesA | ELECTRICIDAD | Vehicles | ignore |  | 51 | 70 | 95 | 120 | 155 | 200 | 250 | 332 | 430 | 550 | 750 | 1000 | 1400 | 1800 | 2304 | 2900 | 3500 | 4200 | 4900 | 5700 | 6600 | 7500 | 8500 | 9600 | 10700 | 11800 | 13000 | 14500 | 16000 | 17500
2 | ASPIRACIONAL |  | Uruguay | 13 | Projected fleet | 50 | CamionesB | ELECTRICIDAD | Vehicles | ignore |  | 0 | 0 | 0 | 0 | 0 | 0 | 0 | 0 | 0 | 0 | 0 | 0 | 0 | 0 | 0 | 0 | 0 | 0 | 0 | 0 | 0 | 0 | 0 | 0 | 0 | 0 | 0 | 0 | 0 | 0
2 | ASPIRACIONAL |  | Uruguay | 13 | Projected fleet | 51 | Tractores gasoil | ELECTRICIDAD | Vehicles | ignore |  | 0 | 0 | 0 | 0 | 0 | 0 | 0 | 0 | 0 | 0 | 0 | 0 | 0 | 0 | 0 | 0 | 0 | 0 | 0 | 0 | 0 | 0 | 0 | 0 | 0 | 0 | 0 | 0 | 0 | 0
2 | ASPIRACIONAL |  | Uruguay | 13 | Projected fleet | 52 | Automoviles | HIDROGENO | Vehicles | ignore |  | 0 | 0 | 0 | 0 | 0 | 0 | 0 | 0 | 0 | 0 | 0 | 0 | 0 | 0 | 0 | 0 | 0 | 0 | 0 | 0 | 0 | 0 | 0 | 0 | 0 | 0 | 0 | 0 | 0 | 0
2 | ASPIRACIONAL |  | Uruguay | 13 | Projected fleet | 53 | Pick Up | HIDROGENO | Vehicles | ignore |  | 0 | 0 | 0 | 0 | 0 | 0 | 0 | 0 | 0 | 0 | 0 | 0 | 0 | 0 | 0 | 0 | 0 | 0 | 0 | 0 | 0 | 0 | 0 | 0 | 0 | 0 | 0 | 0 | 0 | 0
2 | ASPIRACIONAL |  | Uruguay | 13 | Projected fleet | 54 | Utilitarios | HIDROGENO | Vehicles | ignore |  | 0 | 0 | 0 | 0 | 0 | 0 | 0 | 0 | 0 | 0 | 0 | 0 | 0 | 0 | 0 | 0 | 0 | 0 | 0 | 0 | 0 | 0 | 0 | 0 | 0 | 0 | 0 | 0 | 0 | 0
2 | ASPIRACIONAL |  | Uruguay | 13 | Projected fleet | 55 | SUV, Crossover y Rural | HIDROGENO | Vehicles | ignore |  | 0 | 0 | 0 | 0 | 0 | 0 | 0 | 0 | 0 | 0 | 0 | 0 | 0 | 0 | 0 | 0 | 0 | 0 | 0 | 0 | 0 | 0 | 0 | 0 | 0 | 0 | 0 | 0 | 0 | 0
2 | ASPIRACIONAL |  | Uruguay | 13 | Projected fleet | 56 | Taxis | HIDROGENO | Vehicles | ignore |  | 0 | 0 | 0 | 0 | 0 | 0 | 0 | 0 | 0 | 0 | 0 | 0 | 0 | 0 | 0 | 0 | 0 | 0 | 0 | 0 | 0 | 0 | 0 | 0 | 0 | 0 | 0 | 0 | 0 | 0
2 | ASPIRACIONAL |  | Uruguay | 13 | Projected fleet | 57 | Remises | HIDROGENO | Vehicles | ignore |  | 0 | 0 | 0 | 0 | 0 | 0 | 0 | 0 | 0 | 0 | 0 | 0 | 0 | 0 | 0 | 0 | 0 | 0 | 0 | 0 | 0 | 0 | 0 | 0 | 0 | 0 | 0 | 0 | 0 | 0
2 | ASPIRACIONAL |  | Uruguay | 13 | Projected fleet | 58 | Buses MVD | HIDROGENO | Vehicles | ignore |  | 0 | 0 | 0 | 0 | 0 | 0 | 0 | 0 | 0 | 0 | 0 | 0 | 0 | 0 | 0 | 0 | 0 | 0 | 0 | 0 | 0 | 0 | 0 | 0 | 0 | 0 | 0 | 0 | 0 | 0
2 | ASPIRACIONAL |  | Uruguay | 13 | Projected fleet | 59 | Buses IU | HIDROGENO | Vehicles | ignore |  | 0 | 0 | 0 | 0 | 0 | 0 | 0 | 0 | 0 | 0 | 0 | 0 | 0 | 0 | 0 | 0 | 0 | 0 | 0 | 0 | 0 | 0 | 0 | 0 | 0 | 0 | 0 | 0 | 0 | 0
2 | ASPIRACIONAL |  | Uruguay | 13 | Projected fleet | 60 | Buses ID | HIDROGENO | Vehicles | ignore |  | 0 | 0 | 0 | 0 | 0 | 10 | 20 | 40 | 60 | 80 | 110 | 140 | 170 | 200 | 236 | 272 | 307 | 343 | 379 | 415 | 441 | 467 | 483 | 499 | 515 | 521 | 527 | 533 | 539 | 539
2 | ASPIRACIONAL |  | Uruguay | 13 | Projected fleet | 61 | Buses INT | HIDROGENO | Vehicles | ignore |  | 0 | 0 | 0 | 0 | 0 | 10 | 20 | 30 | 50 | 70 | 90 | 110 | 140 | 170 | 200 | 229 | 259 | 289 | 319 | 349 | 369 | 389 | 409 | 419 | 429 | 439 | 449 | 449 | 449 | 449
2 | ASPIRACIONAL |  | Uruguay | 13 | Projected fleet | 62 | Buses Otros | HIDROGENO | Vehicles | ignore |  | 0 | 0 | 0 | 0 | 0 | 10 | 20 | 40 | 70 | 100 | 140 | 200 | 270 | 360 | 467 | 567 | 697 | 831 | 967 | 1104 | 1231 | 1348 | 1455 | 1552 | 1639 | 1716 | 1773 | 1810 | 1827 | 1827
2 | ASPIRACIONAL |  | Uruguay | 13 | Projected fleet | 63 | Birodados | HIDROGENO | Vehicles | ignore |  | 0 | 0 | 0 | 0 | 0 | 0 | 0 | 0 | 0 | 0 | 0 | 0 | 0 | 0 | 0 | 0 | 0 | 0 | 0 | 0 | 0 | 0 | 0 | 0 | 0 | 0 | 0 | 0 | 0 | 0
2 | ASPIRACIONAL |  | Uruguay | 13 | Projected fleet | 64 | Triciclos | HIDROGENO | Vehicles | ignore |  | 0 | 0 | 0 | 0 | 0 | 0 | 0 | 0 | 0 | 0 | 0 | 0 | 0 | 0 | 0 | 0 | 0 | 0 | 0 | 0 | 0 | 0 | 0 | 0 | 0 | 0 | 0 | 0 | 0 | 0
2 | ASPIRACIONAL |  | Uruguay | 13 | Projected fleet | 65 | Cuatriciclos | HIDROGENO | Vehicles | ignore |  | 0 | 0 | 0 | 0 | 0 | 0 | 0 | 0 | 0 | 0 | 0 | 0 | 0 | 0 | 0 | 0 | 0 | 0 | 0 | 0 | 0 | 0 | 0 | 0 | 0 | 0 | 0 | 0 | 0 | 0
2 | ASPIRACIONAL |  | Uruguay | 13 | Projected fleet | 66 | CamionesA | HIDROGENO | Vehicles | ignore |  | 0 | 0 | 0 | 0 | 0 | 0 | 10 | 20 | 30 | 50 | 80 | 120 | 180 | 250 | 400 | 600 | 900 | 1200 | 1600 | 2000 | 2500 | 3100 | 3800 | 4500 | 5400 | 6400 | 7500 | 8600 | 9700 | 11000
2 | ASPIRACIONAL |  | Uruguay | 13 | Projected fleet | 67 | CamionesB | HIDROGENO | Vehicles | ignore |  | 0 | 0 | 0 | 0 | 0 | 0 | 10 | 20 | 30 | 50 | 80 | 120 | 180 | 250 | 320 | 400 | 500 | 620 | 750 | 900 | 1100 | 1400 | 1800 | 2300 | 2900 | 3600 | 4400 | 5300 | 6300 | 7400
2 | ASPIRACIONAL |  | Uruguay | 13 | Projected fleet | 68 | Tractores gasoil | HIDROGENO | Vehicles | ignore |  | 0 | 0 | 0 | 0 | 10 | 30 | 60 | 100 | 150 | 210 | 280 | 360 | 450 | 550 | 650 | 760 | 880 | 1020 | 1190 | 1390 | 1620 | 1890 | 2200 | 2560 | 2970 | 3420 | 3910 | 4420 | 4920 | 5420
2 | ASPIRACIONAL |  | Uruguay | 13 | Projected fleet | 69 | Automoviles | HIBRIDO GASOLINA | Vehicles | ignore |  | 2380 | 2401 | 2425 | 2452 | 2482 | 2514 | 2544 | 2570 | 2590 | 2607 | 2620 | 2628 | 2630 | 2627 | 2620 | 2609 | 2594 | 2574 | 2544 | 2508 | 2464 | 2412 | 2351 | 2280 | 2198 | 2103 | 1987 | 1868 | 1745 | 1620
2 | ASPIRACIONAL |  | Uruguay | 13 | Projected fleet | 70 | Pick Up | HIBRIDO GASOLINA | Vehicles | ignore |  | 0 | 0 | 0 | 0 | 0 | 0 | 0 | 0 | 0 | 0 | 0 | 0 | 0 | 0 | 0 | 0 | 0 | 0 | 0 | 0 | 0 | 0 | 0 | 0 | 0 | 0 | 0 | 0 | 0 | 0
2 | ASPIRACIONAL |  | Uruguay | 13 | Projected fleet | 71 | Utilitarios | HIBRIDO GASOLINA | Vehicles | ignore |  | 0 | 0 | 0 | 0 | 0 | 0 | 0 | 0 | 0 | 0 | 0 | 0 | 0 | 0 | 0 | 0 | 0 | 0 | 0 | 0 | 0 | 0 | 0 | 0 | 0 | 0 | 0 | 0 | 0 | 0
2 | ASPIRACIONAL |  | Uruguay | 13 | Projected fleet | 72 | SUV, Crossover y Rural | HIBRIDO GASOLINA | Vehicles | ignore |  | 1420 | 1436 | 1452 | 1467 | 1483 | 1499 | 1515 | 1530 | 1546 | 1562 | 1555 | 1548 | 1541 | 1534 | 1527 | 1519 | 1512 | 1505 | 1498 | 1491 | 1456 | 1420 | 1385 | 1349 | 1314 | 1278 | 1243 | 1207 | 1172 | 1136
2 | ASPIRACIONAL |  | Uruguay | 13 | Projected fleet | 73 | Taxis | HIBRIDO GASOLINA | Vehicles | ignore |  | 10 | 9 | 8 | 7 | 6 | 5 | 4 | 3 | 2 | 1 | 0 | 0 | 0 | 0 | 0 | 0 | 0 | 0 | 0 | 0 | 0 | 0 | 0 | 0 | 0 | 0 | 0 | 0 | 0 | 0
2 | ASPIRACIONAL |  | Uruguay | 13 | Projected fleet | 74 | Remises | HIBRIDO GASOLINA | Vehicles | ignore |  | 13 | 12 | 11 | 10 | 9 | 8 | 8 | 7 | 6 | 5 | 4 | 3 | 2 | 1 | 0 | 0 | 0 | 0 | 0 | 0 | 0 | 0 | 0 | 0 | 0 | 0 | 0 | 0 | 0 | 0
2 | ASPIRACIONAL |  | Uruguay | 13 | Projected fleet | 75 | Buses MVD | HIBRIDO GASOLINA | Vehicles | ignore |  | 0 | 0 | 0 | 0 |  | 0 | 0 | 0 | 0 | 0 | 0 | 0 | 0 | 0 | 0 | 0 | 0 | 0 | 0 | 0 | 0 | 0 | 0 | 0 | 0 | 0 | 0 | 0 | 0 | 0
2 | ASPIRACIONAL |  | Uruguay | 13 | Projected fleet | 76 | Buses IU | HIBRIDO GASOLINA | Vehicles | ignore |  | 0 | 0 | 0 | 0 |  | 0 | 0 | 0 | 0 | 0 | 0 | 0 | 0 | 0 | 0 | 0 | 0 | 0 | 0 | 0 | 0 | 0 | 0 | 0 | 0 | 0 | 0 | 0 | 0 | 0
2 | ASPIRACIONAL |  | Uruguay | 13 | Projected fleet | 77 | Buses ID | HIBRIDO GASOLINA | Vehicles | ignore |  | 0 | 0 | 0 | 0 |  | 0 | 0 | 0 | 0 | 0 | 0 | 0 | 0 | 0 | 0 | 0 | 0 | 0 | 0 | 0 | 0 | 0 | 0 | 0 | 0 | 0 | 0 | 0 | 0 | 0
2 | ASPIRACIONAL |  | Uruguay | 13 | Projected fleet | 78 | Buses INT | HIBRIDO GASOLINA | Vehicles | ignore |  | 0 | 0 | 0 | 0 |  | 0 | 0 | 0 | 0 | 0 | 0 | 0 | 0 | 0 | 0 | 0 | 0 | 0 | 0 | 0 | 0 | 0 | 0 | 0 | 0 | 0 | 0 | 0 | 0 | 0
2 | ASPIRACIONAL |  | Uruguay | 13 | Projected fleet | 79 | Buses Otros | HIBRIDO GASOLINA | Vehicles | ignore |  | 0 | 0 | 0 | 0 |  | 0 | 0 | 0 | 0 | 0 | 0 | 0 | 0 | 0 | 0 | 0 | 0 | 0 | 0 | 0 | 0 | 0 | 0 | 0 | 0 | 0 | 0 | 0 | 0 | 0
2 | ASPIRACIONAL |  | Uruguay | 13 | Projected fleet | 80 | Birodados | HIBRIDO GASOLINA | Vehicles | ignore |  | 0 | 0 | 0 | 0 | 0 | 0 | 0 | 0 | 0 | 0 | 0 | 0 | 0 | 0 | 0 | 0 | 0 | 0 | 0 | 0 | 0 | 0 | 0 | 0 | 0 | 0 | 0 | 0 | 0 | 0
2 | ASPIRACIONAL |  | Uruguay | 13 | Projected fleet | 81 | Triciclos | HIBRIDO GASOLINA | Vehicles | ignore |  | 0 | 0 | 0 | 0 | 0 | 0 | 0 | 0 | 0 | 0 | 0 | 0 | 0 | 0 | 0 | 0 | 0 | 0 | 0 | 0 | 0 | 0 | 0 | 0 | 0 | 0 | 0 | 0 | 0 | 0
2 | ASPIRACIONAL |  | Uruguay | 13 | Projected fleet | 82 | Cuatriciclos | HIBRIDO GASOLINA | Vehicles | ignore |  | 0 | 0 | 0 | 0 | 0 | 0 | 0 | 0 | 0 | 0 | 0 | 0 | 0 | 0 | 0 | 0 | 0 | 0 | 0 | 0 | 0 | 0 | 0 | 0 | 0 | 0 | 0 | 0 | 0 | 0
2 | ASPIRACIONAL |  | Uruguay | 13 | Projected fleet | 83 | CamionesA | HIBRIDO GASOLINA | Vehicles | ignore |  | 0 | 0 | 0 | 0 | 0 | 0 | 0 | 0 | 0 | 0 | 0 | 0 | 0 | 0 | 0 | 0 | 0 | 0 | 0 | 0 | 0 | 0 | 0 | 0 | 0 | 0 | 0 | 0 | 0 | 0
2 | ASPIRACIONAL |  | Uruguay | 13 | Projected fleet | 84 | CamionesB | HIBRIDO GASOLINA | Vehicles | ignore |  | 0 | 0 | 0 | 0 | 0 | 0 | 0 | 0 | 0 | 0 | 0 | 0 | 0 | 0 | 0 | 0 | 0 | 0 | 0 | 0 | 0 | 0 | 0 | 0 | 0 | 0 | 0 | 0 | 0 | 0
2 | ASPIRACIONAL |  | Uruguay | 13 | Projected fleet | 85 | Tractores gasoil | HIBRIDO GASOLINA | Vehicles | ignore |  | 0 | 0 | 0 | 0 | 0 | 0 | 0 | 0 | 0 | 0 | 0 | 0 | 0 | 0 | 0 | 0 | 0 | 0 | 0 | 0 | 0 | 0 | 0 | 0 | 0 | 0 | 0 | 0 | 0 | 0
2 | ASPIRACIONAL |  | Uruguay | 13 | Projected fleet | 86 | Automoviles | HIBRIDO DIESEL | Vehicles | ignore |  | 0 | 0 | 0 | 0 | 0 | 0 | 0 | 0 | 0 | 0 | 0 | 0 | 0 | 0 | 0 | 0 | 0 | 0 | 0 | 0 | 0 | 0 | 0 | 0 | 0 | 0 | 0 | 0 | 0 | 0
2 | ASPIRACIONAL |  | Uruguay | 13 | Projected fleet | 87 | Pick Up | HIBRIDO DIESEL | Vehicles | ignore |  | 0 | 0 | 0 | 0 | 0 | 0 | 0 | 0 | 0 | 0 | 0 | 0 | 0 | 0 | 0 | 0 | 0 | 0 | 0 | 0 | 0 | 0 | 0 | 0 | 0 | 0 | 0 | 0 | 0 | 0
2 | ASPIRACIONAL |  | Uruguay | 13 | Projected fleet | 88 | Utilitarios | HIBRIDO DIESEL | Vehicles | ignore |  | 0 | 0 | 0 | 0 | 0 | 0 | 0 | 0 | 0 | 0 | 0 | 0 | 0 | 0 | 0 | 0 | 0 | 0 | 0 | 0 | 0 | 0 | 0 | 0 | 0 | 0 | 0 | 0 | 0 | 0
2 | ASPIRACIONAL |  | Uruguay | 13 | Projected fleet | 89 | SUV, Crossover y Rural | HIBRIDO DIESEL | Vehicles | ignore |  | 0 | 0 | 0 | 0 | 0 | 0 | 0 | 0 | 0 | 0 | 0 | 0 | 0 | 0 | 0 | 0 | 0 | 0 | 0 | 0 | 0 | 0 | 0 | 0 | 0 | 0 | 0 | 0 | 0 | 0
2 | ASPIRACIONAL |  | Uruguay | 13 | Projected fleet | 90 | Taxis | HIBRIDO DIESEL | Vehicles | ignore |  | 0 | 0 | 0 | 0 | 0 | 0 | 0 | 0 | 0 | 0 | 0 | 0 | 0 | 0 | 0 | 0 | 0 | 0 | 0 | 0 | 0 | 0 | 0 | 0 | 0 | 0 | 0 | 0 | 0 | 0
2 | ASPIRACIONAL |  | Uruguay | 13 | Projected fleet | 91 | Remises | HIBRIDO DIESEL | Vehicles | ignore |  | 0 | 0 | 0 | 0 | 0 | 0 | 0 | 0 | 0 | 0 | 0 | 0 | 0 | 0 | 0 | 0 | 0 | 0 | 0 | 0 | 0 | 0 | 0 | 0 | 0 | 0 | 0 | 0 | 0 | 0
2 | ASPIRACIONAL |  | Uruguay | 13 | Projected fleet | 92 | Buses MVD | HIBRIDO DIESEL | Vehicles | ignore |  | 5 | 5 | 5 | 5 | 5 | 4 | 4 | 4 | 3 | 3 | 3 | 2 | 2 | 2 | 1 | 1 | 1 | 0 | 0 | 0 | 0 | 0 | 0 | 0 | 0 | 0 | 0 | 0 | 0 | 0
2 | ASPIRACIONAL |  | Uruguay | 13 | Projected fleet | 93 | Buses IU | HIBRIDO DIESEL | Vehicles | ignore |  | 10 | 10 | 10 | 10 | 10 | 8 | 8 | 8 | 6 | 6 | 6 | 4 | 4 | 4 | 2 | 2 | 2 | 0 | 0 | 0 | 0 | 0 | 0 | 0 | 0 | 0 | 0 | 0 | 0 | 0
2 | ASPIRACIONAL |  | Uruguay | 13 | Projected fleet | 94 | Buses ID | HIBRIDO DIESEL | Vehicles | ignore |  | 0 | 0 | 0 | 0 | 0 | 0 | 0 | 0 | 0 | 0 | 0 | 0 | 0 | 0 | 0 | 0 | 0 | 0 | 0 | 0 | 0 | 0 | 0 | 0 | 0 | 0 | 0 | 0 | 0 | 0
2 | ASPIRACIONAL |  | Uruguay | 13 | Projected fleet | 95 | Buses INT | HIBRIDO DIESEL | Vehicles | ignore |  | 0 | 0 | 0 | 0 | 0 | 0 | 0 | 0 | 0 | 0 | 0 | 0 | 0 | 0 | 0 | 0 | 0 | 0 | 0 | 0 | 0 | 0 | 0 | 0 | 0 | 0 | 0 | 0 | 0 | 0
2 | ASPIRACIONAL |  | Uruguay | 13 | Projected fleet | 96 | Buses Otros | HIBRIDO DIESEL | Vehicles | ignore |  | 0 | 0 | 0 | 0 | 0 | 0 | 0 | 0 | 0 | 0 | 0 | 0 | 0 | 0 | 0 | 0 | 0 | 0 | 0 | 0 | 0 | 0 | 0 | 0 | 0 | 0 | 0 | 0 | 0 | 0
2 | ASPIRACIONAL |  | Uruguay | 13 | Projected fleet | 97 | Birodados | HIBRIDO DIESEL | Vehicles | ignore |  | 0 | 0 | 0 | 0 | 0 | 0 | 0 | 0 | 0 | 0 | 0 | 0 | 0 | 0 | 0 | 0 | 0 | 0 | 0 | 0 | 0 | 0 | 0 | 0 | 0 | 0 | 0 | 0 | 0 | 0
2 | ASPIRACIONAL |  | Uruguay | 13 | Projected fleet | 98 | Triciclos | HIBRIDO DIESEL | Vehicles | ignore |  | 0 | 0 | 0 | 0 | 0 | 0 | 0 | 0 | 0 | 0 | 0 | 0 | 0 | 0 | 0 | 0 | 0 | 0 | 0 | 0 | 0 | 0 | 0 | 0 | 0 | 0 | 0 | 0 | 0 | 0
2 | ASPIRACIONAL |  | Uruguay | 13 | Projected fleet | 99 | Cuatriciclos | HIBRIDO DIESEL | Vehicles | ignore |  | 0 | 0 | 0 | 0 | 0 | 0 | 0 | 0 | 0 | 0 | 0 | 0 | 0 | 0 | 0 | 0 | 0 | 0 | 0 | 0 | 0 | 0 | 0 | 0 | 0 | 0 | 0 | 0 | 0 | 0
2 | ASPIRACIONAL |  | Uruguay | 13 | Projected fleet | 100 | CamionesA | HIBRIDO DIESEL | Vehicles | ignore |  | 0 | 0 | 0 | 0 | 0 | 0 | 0 | 0 | 0 | 0 | 0 | 0 | 0 | 0 | 0 | 0 | 0 | 0 | 0 | 0 | 0 | 0 | 0 | 0 | 0 | 0 | 0 | 0 | 0 | 0
2 | ASPIRACIONAL |  | Uruguay | 13 | Projected fleet | 101 | CamionesB | HIBRIDO DIESEL | Vehicles | ignore |  | 0 | 0 | 0 | 0 | 0 | 0 | 0 | 0 | 0 | 0 | 0 | 0 | 0 | 0 | 0 | 0 | 0 | 0 | 0 | 0 | 0 | 0 | 0 | 0 | 0 | 0 | 0 | 0 | 0 | 0
2 | ASPIRACIONAL |  | Uruguay | 13 | Projected fleet | 102 | Tractores gasoil | HIBRIDO DIESEL | Vehicles | ignore |  | 0 | 0 | 0 | 0 | 0 | 0 | 0 | 0 | 0 | 0 | 0 | 0 | 0 | 0 | 0 | 0 | 0 | 0 | 0 | 0 | 0 | 0 | 0 | 0 | 0 | 0 | 0 | 0 | 0 | 0
2 | ASPIRACIONAL |  | Uruguay | 13 | Projected fleet | 103 | Trenes de carga | GASOLINA/ALCOHOL | Vehicles | ignore |  | 0 | 0 | 0 | 0 | 0 | 0 | 0 | 0 | 0 | 0 | 0 | 0 | 0 | 0 | 0 | 0 | 0 | 0 | 0 | 0 | 0 | 0 | 0 | 0 | 0 | 0 | 0 | 0 | 0 | 0
2 | ASPIRACIONAL |  | Uruguay | 13 | Projected fleet | 104 | Trenes de carga | DIESEL OIL | Vehicles | ignore |  | 0 | 1 | 1 | 1 | 1 | 1 | 1 | 1 | 1 | 1 | 1 | 1 | 1 | 1 | 1 | 1 | 1 | 1 | 1 | 1 | 1 | 1 | 1 | 1 | 1 | 1 | 1 | 1 | 1 | 1
2 | ASPIRACIONAL |  | Uruguay | 13 | Projected fleet | 105 | Trenes de carga | ELECTRICIDAD | Vehicles | ignore |  | 0 | 0 | 0 | 0 | 0 | 0 | 0 | 0 | 0 | 0 | 0 | 0 | 0 | 0 | 0 | 0 | 0 | 0 | 0 | 0 | 0 | 0 | 0 | 0 | 0 | 0 | 0 | 0 | 0 | 0
2 | ASPIRACIONAL |  | Uruguay | 13 | Projected fleet | 106 | Trenes de carga | HIDROGENO | Vehicles | ignore |  | 0 | 0 | 0 | 0 | 0 | 0 | 0 | 0 | 0 | 0 | 0 | 0 | 0 | 0 | 0 | 0 | 0 | 0 | 0 | 0 | 0 | 0 | 0 | 0 | 0 | 0 | 0 | 0 | 0 | 0
2 | ASPIRACIONAL |  | Uruguay | 13 | Projected fleet | 107 | Trenes de carga | HIBRIDO GASOLINA | Vehicles | ignore |  | 0 | 0 | 0 | 0 | 0 | 0 | 0 | 0 | 0 | 0 | 0 | 0 | 0 | 0 | 0 | 0 | 0 | 0 | 0 | 0 | 0 | 0 | 0 | 0 | 0 | 0 | 0 | 0 | 0 | 0
2 | ASPIRACIONAL |  | Uruguay | 13 | Projected fleet | 108 | Trenes de carga | HIBRIDO DIESEL | Vehicles | ignore |  | 0 | 0 | 0 | 0 | 0 | 0 | 0 | 0 | 0 | 0 | 0 | 0 | 0 | 0 | 0 | 0 | 0 | 0 | 0 | 0 | 0 | 0 | 0 | 0 | 0 | 0 | 0 | 0 | 0 | 0
3 | ACELERADO |  | Uruguay | 7 | Mode shift | 133 | Passenger | - | % of private transport participation to % of public transport participation | user_defined |  | 0 | 0 | 0 | 0 | 0 | 0 | 0 | 0 | 0 | 0 | 0 | 0 | 0 | 0 | 0 | 0 | 0 | 0 | 0 | 0 | 0 | 0 | 0 | 0 | 0 | 0 | 0 | 0 | 0 | 0
3 | ACELERADO |  | Uruguay | 8 | Non-motorized transport | 134 | Passenger | - | % of private transport participation reduced | user_defined |  | 0 | 0 | 0 | 0 | 0 | 0 | 0 | 0 | 0 | 0 | 0 | 0 | 0 | 0 | 0 | 0 | 0 | 0 | 0 | 0 | 0 | 0 | 0 | 0 | 0 | 0 | 0 | 0 | 0 | 0
3 | ACELERADO |  | Uruguay | 9 | Logistics | 135 | Freight | - | % of freight demand reduced | user_defined |  | 0 | 0 | 0 | 0 | 0 | 0 | 0 | 0 | 0 | 0 | 0 | 0 | 0 | 0 | 0 | 0 | 0 | 0 | 0 | 0 | 0 | 0 | 0 | 0 | 0 | 0 | 0 | 0 | 0 | 0
3 | ACELERADO |  | Uruguay | 10 | Mode shift to rail | 136 | Freight | - | % of non-rail to rail for freight | user_defined |  | 0 | 0 | 0 | 0 | 0 | 0 | 0 | 0 | 0 | 0 | 0 | 0 | 0 | 0 | 0 | 0 | 0 | 0 | 0 | 0 | 0 | 0 | 0 | 0 | 0 | 0 | 0 | 0 | 0 | 0
3 | ACELERADO |  | Uruguay | 11 | Electrification | 35 | Automoviles | ELECTRICIDAD | % | user_defined |  | 0.038718 | 0.53651 | 1.0864 | 1.7105 | 2.3799 | 3.1734 | 4.0851 | 5.1283 | 6.353 | 7.8242 | 9.6313 | 11.9021 | 14.8668 | 18.7448 | 22.8115 | 26.9237 | 31.02 | 35.3061 | 39.4096 | 43.5836 | 47.6161 | 51.6797 | 55.6915 | 59.6558 | 63.9632 | 67.4863 | 71.003 | 74.5187 | 77.9637 | 81.3642
3 | ACELERADO |  | Uruguay | 11 | Electrification | 36 | Pick Up | ELECTRICIDAD | % | user_defined |  | 0 | 0.084188 | 0.19558 | 0.33187 | 0.54747 | 0.8128 | 1.1262 | 1.486 | 1.8905 | 2.4938 | 3.3398 | 4.5702 | 6.5224 | 8.9202 | 11.7457 | 14.9809 | 18.7572 | 22.9687 | 27.1299 | 31.7085 | 36.2268 | 40.6732 | 45.0534 | 49.3645 | 53.596 | 57.7659 | 61.9209 | 65.9785 | 69.902 | 73.6637
3 | ACELERADO |  | Uruguay | 11 | Electrification | 37 | Utilitarios | ELECTRICIDAD | % | user_defined |  | 0.47444 | 0.93272 | 1.3906 | 1.8478 | 2.3029 | 2.7471 | 3.1876 | 3.6304 | 4.0907 | 4.5967 | 5.1619 | 5.7992 | 6.5058 | 7.5024 | 8.9719 | 10.9704 | 13.977 | 17.8978 | 22.803 | 27.9423 | 33.5272 | 39.423 | 45.6945 | 51.9052 | 58.0419 | 64.0799 | 69.8753 | 75.5797 | 80.9944 | 85.9415
3 | ACELERADO |  | Uruguay | 11 | Electrification | 38 | SUV, Crossover y Rural | ELECTRICIDAD | % | user_defined |  | 0.21879 | 0.25896 | 0.45616 | 0.81451 | 1.3076 | 2.0397 | 3.0795 | 4.367 | 5.9844 | 8.1479 | 10.9694 | 14.5389 | 18.6164 | 22.7228 | 26.8441 | 30.564 | 34.1059 | 36.8058 | 39.9036 | 42.5589 | 45.5249 | 48.1963 | 50.8667 | 53.5452 | 56.0838 | 58.7679 | 63.7693 | 68.5017 | 73.2961 | 77.9347
3 | ACELERADO |  | Uruguay | 11 | Electrification | 39 | Taxis | ELECTRICIDAD | % | user_defined |  | 1.9491 | 3.4478 | 5.072 | 6.7996 | 8.6871 | 10.6977 | 12.979 | 15.814 | 19.2248 | 23.4551 | 28.6379 | 33.2226 | 39.0919 | 46.0687 | 53.9978 | 61.794 | 69.3245 | 76.3012 | 82.7021 | 88.2835 | 92.8461 | 96.567 | 98.8926 | 100 | 100 | 100 | 100 | 100 | 100 | 100
3 | ACELERADO |  | Uruguay | 11 | Electrification | 40 | Remises | ELECTRICIDAD | % | user_defined |  | 0 | 1.8092 | 3.6475 | 5.515 | 7.4701 | 9.5127 | 11.672 | 14.0064 | 16.6326 | 19.8424 | 23.4899 | 27.721 | 32.74 | 38.576 | 44.6455 | 51.1234 | 55.9965 | 60.8404 | 65.6551 | 70.3823 | 75.0219 | 79.5156 | 83.8634 | 87.9195 | 91.3919 | 94.4266 | 96.8777 | 98.541 | 99.3872 | 100
3 | ACELERADO |  | Uruguay | 11 | Electrification | 41 | Buses MVD | ELECTRICIDAD | % | user_defined |  | 2.1376 | 3.34 | 5.344 | 7.348 | 10.02 | 13.3601 | 16.7001 | 20.0401 | 26.5865 | 33.0661 | 39.5458 | 46.0922 | 52.5718 | 59.0514 | 65.5979 | 72.4115 | 77.6887 | 82.2311 | 86.7067 | 90.5144 | 93.7208 | 96.8604 | 100 | 100 | 100 | 100 | 100 | 100 | 100 | 100
3 | ACELERADO |  | Uruguay | 11 | Electrification | 42 | Buses IU | ELECTRICIDAD | % | user_defined |  | 0 | 0.49587 | 1.157 | 1.8182 | 2.4793 | 3.6364 | 4.4628 | 6.1157 | 8.0992 | 9.7521 | 13.0579 | 16.6942 | 21.6529 | 26.6116 | 33.5537 | 39.3388 | 45.4545 | 51.7355 | 57.686 | 63.6364 | 69.4215 | 75.2066 | 80.1653 | 85.124 | 90.0826 | 93.3884 | 96.6942 | 98.3471 | 100 | 100
3 | ACELERADO |  | Uruguay | 11 | Electrification | 43 | Buses ID | ELECTRICIDAD | % | user_defined |  | 0 | 0 | 0 | 0 | 0 | 0 | 0 | 0 | 0 | 0 | 0 | 0 | 0 | 0 | 0 | 0 | 0 | 0 | 0 | 0 | 0 | 0 | 0 | 0 | 0 | 0 | 0 | 0 | 0 | 0
3 | ACELERADO |  | Uruguay | 11 | Electrification | 44 | Buses INT | ELECTRICIDAD | % | user_defined |  | 0 | 0 | 0 | 0 | 0 | 0 | 0 | 0 | 0 | 0 | 0 | 0 | 0 | 0 | 0 | 0 | 0 | 0 | 0 | 0 | 0 | 0 | 0 | 0 | 0 | 0 | 0 | 0 | 0 | 0
3 | ACELERADO |  | Uruguay | 11 | Electrification | 45 | Buses Otros | ELECTRICIDAD | % | user_defined |  | 0 | 0 | 0 | 0 | 0.85179 | 1.7036 | 2.9813 | 4.2589 | 5.5366 | 7.2402 | 8.9438 | 10.6474 | 12.7768 | 14.9063 | 17.0358 | 19.1652 | 20.3152 | 21.2947 | 22.1891 | 22.1891 | 22.1891 | 22.1891 | 22.1891 | 22.1891 | 22.1891 | 22.1891 | 22.1891 | 22.1891 | 22.1891 | 22.1891
3 | ACELERADO |  | Uruguay | 11 | Electrification | 46 | Birodados | ELECTRICIDAD | % | user_defined |  | 0.28548 | 0.58589 | 0.90253 | 1.4014 | 2.0616 | 2.9305 | 4.0337 | 5.3955 | 7.2696 | 9.5036 | 12.1366 | 15.1796 | 18.8723 | 23.6313 | 29.3443 | 35.9642 | 42.2627 | 48.5527 | 54.5029 | 60.4659 | 66.2543 | 71.7919 | 77.0951 | 82.0842 | 86.5004 | 90.5698 | 94.212 | 97.1343 | 99.075 | 100
3 | ACELERADO |  | Uruguay | 11 | Electrification | 47 | Triciclos | ELECTRICIDAD | % | user_defined |  | 14.5297 | 18.7941 | 23.156 | 27.665 | 32.3647 | 37.284 | 42.3498 | 47.57 | 52.919 | 58.3333 | 63.8225 | 69.3047 | 74.6213 | 79.7629 | 84.7357 | 89.4966 | 91.3948 | 93.1873 | 94.7908 | 96.16 | 97.3054 | 98.2297 | 98.9657 | 99.5091 | 99.8556 | 100 | 100 | 100 | 100 | 100
3 | ACELERADO |  | Uruguay | 11 | Electrification | 48 | Cuatriciclos | ELECTRICIDAD | % | user_defined |  | 7.3346 | 12.4696 | 17.8192 | 23.4118 | 29.1764 | 35.1268 | 41.2432 | 47.5148 | 53.828 | 60.0856 | 66.1067 | 71.89 | 77.4493 | 82.8011 | 87.9797 | 93.1113 | 94.6286 | 95.9591 | 97.1029 | 98.0856 | 98.8836 | 99.4734 | 99.8299 | 100 | 100 | 100 | 100 | 100 | 100 | 100
3 | ACELERADO |  | Uruguay | 11 | Electrification | 49 | CamionesA | ELECTRICIDAD | % | user_defined |  | 0.12449 | 0.17013 | 0.30225 | 0.55745 | 1.092 | 1.9057 | 2.9221 | 4.3905 | 6.1541 | 8.3142 | 10.8395 | 13.7705 | 16.8343 | 20.0777 | 23.4464 | 26.8484 | 30.2497 | 33.7303 | 37.1626 | 40.5581 | 43.7112 | 46.6289 | 49.1132 | 51.9168 | 53.0748 | 54.252 | 54.326 | 54.4666 | 54.5718 | 54.8586
3 | ACELERADO |  | Uruguay | 11 | Electrification | 50 | CamionesB | ELECTRICIDAD | % | user_defined |  | 0 | 0 | 0 | 0 | 0 | 0 | 0 | 0 | 0 | 0 | 0 | 0 | 0 | 0 | 0 | 0 | 0 | 0 | 0 | 0 | 0 | 0 | 0 | 0 | 0 | 0 | 0 | 0 | 0 | 0
3 | ACELERADO |  | Uruguay | 11 | Electrification | 51 | Tractores gasoil | ELECTRICIDAD | % | user_defined |  | 0 | 0 | 0 | 0 | 0 | 0 | 0 | 0 | 0 | 0 | 0 | 0 | 0 | 0 | 0 | 0 | 0 | 0 | 0 | 0 | 0 | 0 | 0 | 0 | 0 | 0 | 0 | 0 | 0 | 0
3 | ACELERADO |  | Uruguay | 11 | Electrification | 105 | Trenes de carga | ELECTRICIDAD | % | user_defined |  | 0 | 0 | 0 | 0 | 0 | 0 | 0 | 0 | 0 | 0 | 0 | 0 | 0 | 0 | 0 | 0 | 0 | 0 | 0 | 0 | 0 | 0 | 0 | 0 | 0 | 0 | 0 | 0 | 0 | 0
3 | ACELERADO |  | Uruguay | 12 | Hydrogen Penetration | 52 | Automoviles | HIDROGENO | % | user_defined |  | 0 | 0 | 0 | 0 | 0 | 0 | 0 | 0 | 0 | 0 | 0 | 0 | 0 | 0 | 0 | 0 | 0 | 0 | 0 | 0 | 0 | 0 | 0 | 0 | 0 | 0 | 0 | 0 | 0 | 0
3 | ACELERADO |  | Uruguay | 12 | Hydrogen Penetration | 53 | Pick Up | HIDROGENO | % | user_defined |  | 0 | 0 | 0 | 0 | 0 | 0 | 0 | 0 | 0 | 0 | 0 | 0 | 0 | 0 | 0 | 0 | 0 | 0 | 0 | 0 | 0 | 0 | 0 | 0 | 0 | 0 | 0 | 0 | 0 | 0
3 | ACELERADO |  | Uruguay | 12 | Hydrogen Penetration | 54 | Utilitarios | HIDROGENO | % | user_defined |  | 0 | 0 | 0 | 0 | 0 | 0 | 0 | 0 | 0 | 0 | 0 | 0 | 0 | 0 | 0 | 0 | 0 | 0 | 0 | 0 | 0 | 0 | 0 | 0 | 0 | 0 | 0 | 0 | 0 | 0
3 | ACELERADO |  | Uruguay | 12 | Hydrogen Penetration | 55 | SUV, Crossover y Rural | HIDROGENO | % | user_defined |  | 0 | 0 | 0 | 0 | 0 | 0 | 0 | 0 | 0 | 0 | 0 | 0 | 0 | 0 | 0 | 0 | 0 | 0 | 0 | 0 | 0 | 0 | 0 | 0 | 0 | 0 | 0 | 0 | 0 | 0
3 | ACELERADO |  | Uruguay | 12 | Hydrogen Penetration | 56 | Taxis | HIDROGENO | % | user_defined |  | 0 | 0 | 0 | 0 | 0 | 0 | 0 | 0 | 0 | 0 | 0 | 0 | 0 | 0 | 0 | 0 | 0 | 0 | 0 | 0 | 0 | 0 | 0 | 0 | 0 | 0 | 0 | 0 | 0 | 0
3 | ACELERADO |  | Uruguay | 12 | Hydrogen Penetration | 57 | Remises | HIDROGENO | % | user_defined |  | 0 | 0 | 0 | 0 | 0 | 0 | 0 | 0 | 0 | 0 | 0 | 0 | 0 | 0 | 0 | 0 | 0 | 0 | 0 | 0 | 0 | 0 | 0 | 0 | 0 | 0 | 0 | 0 | 0 | 0
3 | ACELERADO |  | Uruguay | 12 | Hydrogen Penetration | 58 | Buses MVD | HIDROGENO | % | user_defined |  | 0 | 0 | 0 | 0 | 0 | 0 | 0 | 0 | 0 | 0 | 0 | 0 | 0 | 0 | 0 | 0 | 0 | 0 | 0 | 0 | 0 | 0 | 0 | 0 | 0 | 0 | 0 | 0 | 0 | 0
3 | ACELERADO |  | Uruguay | 12 | Hydrogen Penetration | 59 | Buses IU | HIDROGENO | % | user_defined |  | 0 | 0 | 0 | 0 | 0 | 0 | 0 | 0 | 0 | 0 | 0 | 0 | 0 | 0 | 0 | 0 | 0 | 0 | 0 | 0 | 0 | 0 | 0 | 0 | 0 | 0 | 0 | 0 | 0 | 0
3 | ACELERADO |  | Uruguay | 12 | Hydrogen Penetration | 60 | Buses ID | HIDROGENO | % | user_defined |  | 0 | 0 | 0 | 0 | 0 | 1.8553 | 3.7106 | 7.4212 | 11.1317 | 14.8423 | 20.4082 | 25.974 | 31.5399 | 37.1058 | 43.7848 | 50.3704 | 56.9573 | 63.6364 | 70.3154 | 76.9944 | 81.8182 | 86.6419 | 89.6104 | 92.5788 | 95.5473 | 96.6605 | 97.7737 | 98.8868 | 100 | 100
3 | ACELERADO |  | Uruguay | 12 | Hydrogen Penetration | 61 | Buses INT | HIDROGENO | % | user_defined |  | 0 | 0 | 0 | 0 | 0 | 2.2272 | 4.4543 | 6.6815 | 11.1359 | 15.5902 | 20.0445 | 24.4989 | 31.1804 | 37.8619 | 44.5434 | 51.0022 | 57.6837 | 64.3653 | 71.0468 | 77.7283 | 82.1826 | 86.637 | 91.0913 | 93.3185 | 95.5457 | 97.7728 | 100 | 100 | 100 | 100
3 | ACELERADO |  | Uruguay | 12 | Hydrogen Penetration | 62 | Buses Otros | HIDROGENO | % | user_defined |  | 0 | 0 | 0 | 0 | 0 | 0.42589 | 0.85179 | 1.7036 | 2.9813 | 4.2589 | 5.9625 | 8.5179 | 11.4991 | 15.3322 | 19.8893 | 24.1482 | 29.6848 | 35.3918 | 41.184 | 47.0187 | 52.4276 | 57.4106 | 61.9676 | 66.0988 | 69.8041 | 73.0835 | 75.5111 | 77.0869 | 77.8109 | 77.8109
3 | ACELERADO |  | Uruguay | 12 | Hydrogen Penetration | 63 | Birodados | HIDROGENO | % | user_defined |  | 0 | 0 | 0 | 0 | 0 | 0 | 0 | 0 | 0 | 0 | 0 | 0 | 0 | 0 | 0 | 0 | 0 | 0 | 0 | 0 | 0 | 0 | 0 | 0 | 0 | 0 | 0 | 0 | 0 | 0
3 | ACELERADO |  | Uruguay | 12 | Hydrogen Penetration | 64 | Triciclos | HIDROGENO | % | user_defined |  | 0 | 0 | 0 | 0 | 0 | 0 | 0 | 0 | 0 | 0 | 0 | 0 | 0 | 0 | 0 | 0 | 0 | 0 | 0 | 0 | 0 | 0 | 0 | 0 | 0 | 0 | 0 | 0 | 0 | 0
3 | ACELERADO |  | Uruguay | 12 | Hydrogen Penetration | 65 | Cuatriciclos | HIDROGENO | % | user_defined |  | 0 | 0 | 0 | 0 | 0 | 0 | 0 | 0 | 0 | 0 | 0 | 0 | 0 | 0 | 0 | 0 | 0 | 0 | 0 | 0 | 0 | 0 | 0 | 0 | 0 | 0 | 0 | 0 | 0 | 0
3 | ACELERADO |  | Uruguay | 12 | Hydrogen Penetration | 66 | CamionesA | HIDROGENO | % | user_defined |  | 0 | 0 | 0 | 0 | 0 | 0 | 0.044416 | 0.16638 | 0.43307 | 0.76401 | 1.3052 | 1.8798 | 2.551 | 3.9301 | 5.4032 | 7.193 | 8.5549 | 11.1392 | 14.9079 | 19.8937 | 24.5468 | 29.8905 | 33.9398 | 36.7287 | 38.9796 | 40.6929 | 43.1815 | 44.7041 | 45.4282 | 45.1414
3 | ACELERADO |  | Uruguay | 12 | Hydrogen Penetration | 67 | CamionesB | HIDROGENO | % | user_defined |  | 0 | 0 | 0 | 0 | 0.15747 | 0.67596 | 1.5562 | 3.0731 | 5.2926 | 8.2719 | 12.6892 | 18.8909 | 25.8695 | 33.8837 | 42.7741 | 52.0223 | 61.1145 | 69.5017 | 77.1162 | 83.9051 | 89.2281 | 93.2974 | 96.5212 | 98.6493 | 99.7121 | 100 | 100 | 100 | 100 | 100
3 | ACELERADO |  | Uruguay | 12 | Hydrogen Penetration | 68 | Tractores gasoil | HIDROGENO | % | user_defined |  | 0 | 0 | 0.063735 | 0.37831 | 1.2469 | 2.6494 | 4.5648 | 6.9351 | 9.8458 | 13.3645 | 17.4841 | 22.1699 | 27.5114 | 33.2955 | 39.5716 | 46.5869 | 54.4293 | 62.194 | 69.3552 | 75.8311 | 81.6069 | 86.8783 | 91.4002 | 95.2087 | 98.001 | 99.6106 | 100 | 100 | 100 | 100
3 | ACELERADO |  | Uruguay | 12 | Hydrogen Penetration | 106 | Trenes de carga | HIDROGENO | % | user_defined |  | 0 | 0 | 0 | 0 | 0 | 0 | 0 | 0 | 0 | 0 | 0 | 0 | 0 | 0 | 0 | 0 | 0 | 0 | 0 | 0 | 0 | 0 | 0 | 0 | 0 | 0 | 0 | 0 | 0 | 0
3 | ACELERADO |  | Uruguay | 13 | Projected fleet | 1 | Automoviles | GASOLINA/ALCOHOL | Vehicles | ignore |  | 538196 | 537996 | 537496 | 536496 | 535296 | 533296 | 530596 | 527096 | 522596 | 516596 | 508596 | 497596 | 482596 | 462596 | 441068 | 419540 | 398012 | 376484 | 354956 | 333428 | 311900 | 290372 | 268844 | 247316 | 225788 | 204260 | 182732 | 161204 | 139676 | 118148
3 | ACELERADO |  | Uruguay | 13 | Projected fleet | 2 | Pick Up | GASOLINA/ALCOHOL | Vehicles | ignore |  | 108637 | 109675 | 110650 | 111500 | 112100 | 112500 | 112700 | 112700 | 112460 | 112100 | 111500 | 110730 | 109680 | 108440 | 106880 | 105130 | 103000 | 100580 | 97800 | 94500 | 90650 | 86305 | 81960 | 77615 | 73270 | 68913 | 63530 | 58210 | 53015 | 48070
3 | ACELERADO |  | Uruguay | 13 | Projected fleet | 3 | Utilitarios | GASOLINA/ALCOHOL | Vehicles | ignore |  | 39039 | 39163 | 39295 | 39440 | 39600 | 39790 | 40000 | 40230 | 40465 | 40700 | 40900 | 41030 | 41120 | 41100 | 40800 | 40300 | 39100 | 37200 | 34600 | 31837 | 29044 | 26231 | 23398 | 20560 | 17722 | 14919 | 12186 | 9493 | 6910 | 4607
3 | ACELERADO |  | Uruguay | 13 | Projected fleet | 4 | SUV, Crossover y Rural | GASOLINA/ALCOHOL | Vehicles | ignore |  | 95310 | 100500 | 105510 | 110385 | 115000 | 119300 | 123100 | 126300 | 128700 | 130000 | 130000 | 128700 | 126000 | 122300 | 118488 | 114676 | 110864 | 107052 | 103240 | 99428 | 95616 | 91804 | 87992 | 84180 | 80368 | 76546 | 67544 | 58722 | 50035 | 41608
3 | ACELERADO |  | Uruguay | 13 | Projected fleet | 5 | Taxis | GASOLINA/ALCOHOL | Vehicles | ignore |  | 1425 | 1406 | 1385 | 1361 | 1334.7778 | 1307 | 1275 | 1238 | 1195 | 1145 | 1092 | 1045 | 980 | 885 | 768 | 653 | 542 | 436 | 336 | 243 | 158 | 81 | 24 | 0 | 0 | 0 | 0 | 0 | 0 | 0
3 | ACELERADO |  | Uruguay | 13 | Projected fleet | 6 | Remises | GASOLINA/ALCOHOL | Vehicles | ignore |  | 3055 | 3000 | 2946 | 2892 | 2836 | 2778 | 2717 | 2653 | 2582 | 2494 | 2394 | 2274 | 2127 | 1952 | 1769 | 1570 | 1421 | 1271 | 1121 | 973 | 827 | 684 | 544 | 411 | 295 | 191 | 107 | 50 | 21 | 0
3 | ACELERADO |  | Uruguay | 13 | Projected fleet | 7 | Buses MVD | GASOLINA/ALCOHOL | Vehicles | ignore |  | 0 | 0 | 0 | 0 | 0 | 0 | 0 | 0 | 0 | 0 | 0 | 0 | 0 | 0 | 0 | 0 | 0 | 0 | 0 | 0 | 0 | 0 | 0 | 0 | 0 | 0 | 0 | 0 | 0 | 0
3 | ACELERADO |  | Uruguay | 13 | Projected fleet | 8 | Buses IU | GASOLINA/ALCOHOL | Vehicles | ignore |  | 0 | 0 | 0 | 0 | 0 | 0 | 0 | 0 | 0 | 0 | 0 | 0 | 0 | 0 | 0 | 0 | 0 | 0 | 0 | 0 | 0 | 0 | 0 | 0 | 0 | 0 | 0 | 0 | 0 | 0
3 | ACELERADO |  | Uruguay | 13 | Projected fleet | 9 | Buses ID | GASOLINA/ALCOHOL | Vehicles | ignore |  | 0 | 0 | 0 | 0 | 0 | 0 | 0 | 0 | 0 | 0 | 0 | 0 | 0 | 0 | 0 | 0 | 0 | 0 | 0 | 0 | 0 | 0 | 0 | 0 | 0 | 0 | 0 | 0 | 0 | 0
3 | ACELERADO |  | Uruguay | 13 | Projected fleet | 10 | Buses INT | GASOLINA/ALCOHOL | Vehicles | ignore |  | 0 | 0 | 0 | 0 | 0 | 0 | 0 | 0 | 0 | 0 | 0 | 0 | 0 | 0 | 0 | 0 | 0 | 0 | 0 | 0 | 0 | 0 | 0 | 0 | 0 | 0 | 0 | 0 | 0 | 0
3 | ACELERADO |  | Uruguay | 13 | Projected fleet | 11 | Buses Otros | GASOLINA/ALCOHOL | Vehicles | ignore |  | 0 | 0 | 0 | 0 | 0 | 0 | 0 | 0 | 0 | 0 | 0 | 0 | 0 | 0 | 0 | 0 | 0 | 0 | 0 | 0 | 0 | 0 | 0 | 0 | 0 | 0 | 0 | 0 | 0 | 0
3 | ACELERADO |  | Uruguay | 13 | Projected fleet | 12 | Birodados | GASOLINA/ALCOHOL | Vehicles | ignore |  | 442898 | 441168 | 439200 | 436200 | 432300 | 427300 | 421100 | 413800 | 405000 | 393750 | 380800 | 366000 | 348200 | 326400 | 300519 | 270999 | 243202 | 215643 | 189116 | 163489 | 138962 | 115635 | 93408 | 72681 | 54404 | 37827 | 23100 | 11373 | 3646 | 0
3 | ACELERADO |  | Uruguay | 13 | Projected fleet | 13 | Triciclos | GASOLINA/ALCOHOL | Vehicles | ignore |  | 3253 | 3123 | 2990 | 2850 | 2700 | 2540 | 2370 | 2190 | 2000 | 1800 | 1590 | 1373 | 1156 | 939 | 722 | 507 | 420 | 336 | 259 | 192 | 135 | 88 | 51 | 24 | 7 | 0 | 0 | 0 | 0 | 0
3 | ACELERADO |  | Uruguay | 13 | Projected fleet | 14 | Cuatriciclos | GASOLINA/ALCOHOL | Vehicles | ignore |  | 4523 | 4317 | 4100 | 3870 | 3629 | 3376 | 3110 | 2830 | 2539 | 2238 | 1937 | 1636 | 1335 | 1034 | 733 | 424 | 329 | 245 | 174 | 114 | 66 | 31 | 10 | 0 | 0 | 0 | 0 | 0 | 0 | 0
3 | ACELERADO |  | Uruguay | 13 | Projected fleet | 15 | CamionesA | GASOLINA/ALCOHOL | Vehicles | ignore |  | 872 | 880 | 888 | 896 | 903 | 910 | 916 | 921 | 923 | 925 | 917 | 890 | 852 | 798 | 732 | 644 | 551 | 459 | 369 | 280 | 201 | 133 | 76 | 35 | 7 | 0 | 0 | 0 | 0 | 0
3 | ACELERADO |  | Uruguay | 13 | Projected fleet | 16 | CamionesB | GASOLINA/ALCOHOL | Vehicles | ignore |  | 290 | 293 | 296 | 299 | 300 | 300 | 298 | 294 | 287 | 277 | 264 | 244 | 220 | 192 | 161 | 132 | 105 | 80 | 58 | 39 | 23 | 11 | 3 | 0 | 0 | 0 | 0 | 0 | 0 | 0
3 | ACELERADO |  | Uruguay | 13 | Projected fleet | 17 | Tractores gasoil | GASOLINA/ALCOHOL | Vehicles | ignore |  | 0 | 0 | 0 | 0 | 0 | 0 | 0 | 0 | 0 | 0 | 0 | 0 | 0 | 0 | 0 | 0 | 0 | 0 | 0 | 0 | 0 | 0 | 0 | 0 | 0 | 0 | 0 | 0 | 0 | 0
3 | ACELERADO |  | Uruguay | 13 | Projected fleet | 18 | Automoviles | DIESEL OIL | Vehicles | ignore |  | 55822 | 53589 | 51356 | 49123 | 46890 | 44658 | 42425 | 40192 | 37959 | 35726 | 33493 | 31260 | 29027 | 26795 | 24562 | 22329 | 20096 | 17863 | 15630 | 13397 | 11164 | 8932 | 6699 | 4466 | 0 | 0 | 0 | 0 | 0 | 0
3 | ACELERADO |  | Uruguay | 13 | Projected fleet | 19 | Pick Up | DIESEL OIL | Vehicles | ignore |  | 66654 | 67292 | 67952 | 68695 | 69558 | 70548 | 71663 | 72920 | 74365 | 75580 | 76620 | 77200 | 76633 | 75350 | 73450 | 70800 | 65920 | 60400 | 55300 | 49800 | 44900 | 40595 | 36340 | 32140 | 28030 | 23940 | 20720 | 17590 | 14585 | 11636
3 | ACELERADO |  | Uruguay | 13 | Projected fleet | 20 | Utilitarios | DIESEL OIL | Vehicles | ignore |  | 22844 | 22972 | 23105 | 23240 | 23400 | 23580 | 23780 | 24010 | 24245 | 24470 | 24690 | 24920 | 25130 | 25230 | 25250 | 25070 | 24600 | 24100 | 23500 | 22800 | 21700 | 20300 | 18547 | 16789 | 15041 | 13298 | 11545 | 9812 | 8189 | 6646
3 | ACELERADO |  | Uruguay | 13 | Projected fleet | 21 | SUV, Crossover y Rural | DIESEL OIL | Vehicles | ignore |  | 14090 | 13526 | 12962 | 12398 | 11834 | 11270 | 10706 | 10142 | 9578 | 9014 | 8450 | 7886 | 7322 | 6758 | 6194 | 5630 | 5066 | 4502 | 3938 | 3374 | 2810 | 2246 | 1682 | 1118 | 555 | 0 | 0 | 0 | 0 | 0
3 | ACELERADO |  | Uruguay | 13 | Projected fleet | 22 | Taxis | DIESEL OIL | Vehicles | ignore |  | 2992 | 2944.3333 | 2893 | 2840 | 2782 | 2720 | 2650 | 2560 | 2450 | 2310 | 2130 | 1970 | 1770 | 1550 | 1309 | 1072 | 843 | 634 | 445 | 286 | 165 | 74 | 26 | 0 | 0 | 0 | 0 | 0 | 0 | 0
3 | ACELERADO |  | Uruguay | 13 | Projected fleet | 23 | Remises | DIESEL OIL | Vehicles | ignore |  | 359 | 353 | 345 | 336 | 326 | 315 | 302 | 287 | 269 | 248 | 224 | 200 | 176 | 152 | 128 | 105 | 87 | 71 | 56 | 42 | 29 | 18 | 9 | 3 | 0 | 0 | 0 | 0 | 0 | 0
3 | ACELERADO |  | Uruguay | 13 | Projected fleet | 24 | Buses MVD | DIESEL OIL | Vehicles | ignore |  | 1460 | 1442 | 1412 | 1382 | 1342 | 1293 | 1243 | 1193 | 1096 | 999 | 902 | 805 | 708 | 611 | 514 | 412 | 333 | 266 | 199 | 142 | 94 | 47 | 0 | 0 | 0 | 0 | 0 | 0 | 0 | 0
3 | ACELERADO |  | Uruguay | 13 | Projected fleet | 25 | Buses IU | DIESEL OIL | Vehicles | ignore |  | 595 | 592 | 588 | 584 | 580 | 575 | 570 | 560 | 550 | 540 | 520 | 500 | 470 | 440 | 400 | 365 | 328 | 292 | 256 | 220 | 185 | 150 | 120 | 90 | 60 | 40 | 20 | 10 | 0 | 0
3 | ACELERADO |  | Uruguay | 13 | Projected fleet | 26 | Buses ID | DIESEL OIL | Vehicles | ignore |  | 539 | 539 | 539 | 539 | 539 | 529 | 519 | 499 | 479 | 459 | 429 | 399 | 369 | 339 | 303 | 268 | 232 | 196 | 160 | 124 | 98 | 72 | 56 | 40 | 24 | 18 | 12 | 6 | 0 | 0
3 | ACELERADO |  | Uruguay | 13 | Projected fleet | 27 | Buses INT | DIESEL OIL | Vehicles | ignore |  | 449 | 449 | 449 | 449 | 449 | 439 | 429 | 419 | 399 | 379 | 359 | 339 | 309 | 279 | 249 | 220 | 190 | 160 | 130 | 100 | 80 | 60 | 40 | 30 | 20 | 10 | 0 | 0 | 0 | 0
3 | ACELERADO |  | Uruguay | 13 | Projected fleet | 28 | Buses Otros | DIESEL OIL | Vehicles | ignore |  | 2348 | 2348 | 2348 | 2348 | 2328 | 2298 | 2258 | 2208 | 2148 | 2078 | 1998 | 1898 | 1778 | 1638 | 1481 | 1331 | 1174 | 1017 | 860 | 723 | 596 | 479 | 372 | 275 | 188 | 111 | 54 | 17 | 0 | 0
3 | ACELERADO |  | Uruguay | 13 | Projected fleet | 29 | Birodados | DIESEL OIL | Vehicles | ignore |  | 0 | 0 | 0 | 0 | 0 | 0 | 0 | 0 | 0 | 0 | 0 | 0 | 0 | 0 | 0 | 0 | 0 | 0 | 0 | 0 | 0 | 0 | 0 | 0 | 0 | 0 | 0 | 0 | 0 | 0
3 | ACELERADO |  | Uruguay | 13 | Projected fleet | 30 | Triciclos | DIESEL OIL | Vehicles | ignore |  | 0 | 0 | 0 | 0 | 0 | 0 | 0 | 0 | 0 | 0 | 0 | 0 | 0 | 0 | 0 | 0 | 0 | 0 | 0 | 0 | 0 | 0 | 0 | 0 | 0 | 0 | 0 | 0 | 0 | 0
3 | ACELERADO |  | Uruguay | 13 | Projected fleet | 31 | Cuatriciclos | DIESEL OIL | Vehicles | ignore |  | 0 | 0 | 0 | 0 | 0 | 0 | 0 | 0 | 0 | 0 | 0 | 0 | 0 | 0 | 0 | 0 | 0 | 0 | 0 | 0 | 0 | 0 | 0 | 0 | 0 | 0 | 0 | 0 | 0 | 0
3 | ACELERADO |  | Uruguay | 13 | Projected fleet | 32 | CamionesA | DIESEL OIL | Vehicles | ignore |  | 40045 | 40195 | 40344 | 40490 | 40580 | 40629 | 40592 | 40382 | 40060 | 39537 | 38798 | 37700 | 36500 | 34780 | 32952 | 30900 | 28985 | 26346 | 23104 | 19222 | 15557 | 11600 | 8447 | 5717 | 4050 | 2609 | 1296 | 440 | 0 | 0
3 | ACELERADO |  | Uruguay | 13 | Projected fleet | 33 | CamionesB | DIESEL OIL | Vehicles | ignore |  | 13349 | 13429 | 13509 | 13589 | 13649 | 13659 | 13619 | 13489 | 13259 | 12919 | 12369 | 11559 | 10629 | 9539 | 8309 | 7009 | 5715 | 4510 | 3405 | 2410 | 1625 | 1020 | 535 | 210 | 45 | 0 | 0 | 0 | 0 | 0
3 | ACELERADO |  | Uruguay | 13 | Projected fleet | 34 | Tractores gasoil | DIESEL OIL | Vehicles | ignore |  | 7683 | 7763 | 7840 | 7900 | 7920 | 7900 | 7840 | 7743 | 7600 | 7403 | 7150 | 6779 | 6350 | 5880 | 5360 | 4770 | 4100 | 3429 | 2804 | 2232 | 1717 | 1240 | 823 | 465 | 197 | 39 | 0 | 0 | 0 | 0
3 | ACELERADO |  | Uruguay | 13 | Projected fleet | 35 | Automoviles | ELECTRICIDAD | Vehicles | ignore |  | 231 | 3204 | 6494 | 10234 | 14254 | 19024 | 24514 | 30804 | 38204 | 47104 | 58054 | 71804 | 89804 | 113504 | 138382 | 163760 | 189188 | 216616 | 242694 | 269872 | 295900 | 322692 | 349286 | 375674 | 404662 | 428333 | 452308 | 476896 | 500344 | 522909
3 | ACELERADO |  | Uruguay | 13 | Projected fleet | 36 | Pick Up | ELECTRICIDAD | Vehicles | ignore |  | 0 | 149.1111 | 350 | 600 | 1000 | 1500 | 2100 | 2800 | 3600 | 4800 | 6500 | 9000 | 13000 | 18000 | 24000 | 31000 | 39000 | 48000 | 57000 | 67000 | 77000 | 87000 | 97000 | 107000 | 117000 | 127000 | 137000 | 147000 | 157000 | 167000
3 | ACELERADO |  | Uruguay | 13 | Projected fleet | 37 | Utilitarios | ELECTRICIDAD | Vehicles | ignore |  | 295 | 585 | 880 | 1180 | 1485 | 1790 | 2100 | 2420 | 2760 | 3140 | 3570 | 4060 | 4610 | 5380 | 6510 | 8055 | 10350 | 13363 | 17162 | 21187 | 25594 | 30282 | 35294 | 40308 | 45322 | 50338 | 55045 | 59748 | 64346 | 68791
3 | ACELERADO |  | Uruguay | 13 | Projected fleet | 38 | SUV, Crossover y Rural | ELECTRICIDAD | Vehicles | ignore |  | 243 | 299.7778 | 549.5556 | 1020.3333 | 1700.1111 | 2749.8889 | 4299.6667 | 6300.4444 | 8900.2222 | 12470 | 17249.9 | 23499.8 | 30849.7 | 38399.6 | 46311.5 | 53624.4 | 60786.3 | 65848.2 | 72160.1 | 77272 | 83471.5 | 88822 | 94271.5 | 99872 | 105022 | 110922 | 121071.5 | 130332 | 140551.5 | 150972
3 | ACELERADO |  | Uruguay | 13 | Projected fleet | 39 | Taxis | ELECTRICIDAD | Vehicles | ignore |  | 88 | 155.6667 | 229 | 307 | 392.2222 | 483 | 586 | 714 | 868 | 1059 | 1293 | 1500 | 1765 | 2080 | 2438 | 2790 | 3130 | 3445 | 3734 | 3986 | 4192 | 4360 | 4465 | 4515 | 4515 | 4515 | 4515 | 4515 | 4515 | 4515
3 | ACELERADO |  | Uruguay | 13 | Projected fleet | 40 | Remises | ELECTRICIDAD | Vehicles | ignore |  | 0 | 62 | 125 | 189 | 256 | 326 | 400 | 480 | 570 | 680 | 805 | 950 | 1122 | 1322 | 1530 | 1752 | 1919 | 2085 | 2250 | 2412 | 2571 | 2725 | 2874 | 3013 | 3132 | 3236 | 3320 | 3377 | 3406 | 3427
3 | ACELERADO |  | Uruguay | 13 | Projected fleet | 41 | Buses MVD | ELECTRICIDAD | Vehicles | ignore |  | 32 | 50 | 80 | 110 | 150 | 200 | 250 | 300 | 398 | 495 | 592 | 690 | 787 | 884 | 982 | 1084 | 1163 | 1231 | 1298 | 1355 | 1403 | 1450 | 1497 | 1497 | 1497 | 1497 | 1497 | 1497 | 1497 | 1497
3 | ACELERADO |  | Uruguay | 13 | Projected fleet | 42 | Buses IU | ELECTRICIDAD | Vehicles | ignore |  | 0 | 3 | 7 | 11 | 15 | 22 | 27 | 37 | 49 | 59 | 79 | 101 | 131 | 161 | 203 | 238 | 275 | 313 | 349 | 385 | 420 | 455 | 485 | 515 | 545 | 565 | 585 | 595 | 605 | 605
3 | ACELERADO |  | Uruguay | 13 | Projected fleet | 43 | Buses ID | ELECTRICIDAD | Vehicles | ignore |  | 0 | 0 | 0 | 0 | 0 | 0 | 0 | 0 | 0 | 0 | 0 | 0 | 0 | 0 | 0 | 0 | 0 | 0 | 0 | 0 | 0 | 0 | 0 | 0 | 0 | 0 | 0 | 0 | 0 | 0
3 | ACELERADO |  | Uruguay | 13 | Projected fleet | 44 | Buses INT | ELECTRICIDAD | Vehicles | ignore |  | 0 | 0 | 0 | 0 | 0 | 0 | 0 | 0 | 0 | 0 | 0 | 0 | 0 | 0 | 0 | 0 | 0 | 0 | 0 | 0 | 0 | 0 | 0 | 0 | 0 | 0 | 0 | 0 | 0 | 0
3 | ACELERADO |  | Uruguay | 13 | Projected fleet | 45 | Buses Otros | ELECTRICIDAD | Vehicles | ignore |  | 0 | 0 | 0 | 0 | 20 | 40 | 70 | 100 | 130 | 170 | 210 | 250 | 300 | 350 | 400 | 450 | 477 | 500 | 521 | 521 | 521 | 521 | 521 | 521 | 521 | 521 | 521 | 521 | 521 | 521
3 | ACELERADO |  | Uruguay | 13 | Projected fleet | 46 | Birodados | ELECTRICIDAD | Vehicles | ignore |  | 1268 | 2600 | 4000 | 6200 | 9100 | 12900 | 17700 | 23600 | 31750 | 41350 | 52600 | 65500 | 81000 | 101000 | 124810 | 152200 | 178020 | 203510 | 226550 | 250050 | 272830 | 294300 | 314400 | 333000 | 348600 | 363300 | 376000 | 385500 | 390500 | 391400
3 | ACELERADO |  | Uruguay | 13 | Projected fleet | 47 | Triciclos | ELECTRICIDAD | Vehicles | ignore |  | 553 | 722.7778 | 901 | 1090 | 1292 | 1510 | 1741 | 1987 | 2248 | 2520 | 2805 | 3100 | 3399 | 3701 | 4008 | 4320 | 4460.7778 | 4596 | 4713 | 4808 | 4875 | 4883 | 4880 | 4865 | 4841 | 4808 | 4768 | 4729 | 4692 | 4665
3 | ACELERADO |  | Uruguay | 13 | Projected fleet | 48 | Cuatriciclos | ELECTRICIDAD | Vehicles | ignore |  | 358 | 615 | 889 | 1183 | 1495 | 1828 | 2183 | 2562 | 2960 | 3369 | 3778 | 4184 | 4585 | 4978 | 5365 | 5731 | 5796 | 5818 | 5832 | 5841 | 5846 | 5856 | 5869 | 5886 | 5915 | 5963 | 6047 | 6156 | 6307 | 6486
3 | ACELERADO |  | Uruguay | 13 | Projected fleet | 49 | CamionesA | ELECTRICIDAD | Vehicles | ignore |  | 51 | 70 | 125 | 232 | 458 | 807 | 1250 | 1900 | 2700 | 3700 | 4900 | 6300 | 7800 | 9400 | 11100 | 12840 | 14600 | 16400 | 18200 | 20000 | 21700 | 23300 | 24700 | 26300 | 27100 | 28000 | 28400 | 28900 | 29400 | 30000
3 | ACELERADO |  | Uruguay | 13 | Projected fleet | 50 | CamionesB | ELECTRICIDAD | Vehicles | ignore |  | 0 | 0 | 0 | 0 | 0 | 0 | 0 | 0 | 0 | 0 | 0 | 0 | 0 | 0 | 0 | 0 | 0 | 0 | 0 | 0 | 0 | 0 | 0 | 0 | 0 | 0 | 0 | 0 | 0 | 0
3 | ACELERADO |  | Uruguay | 13 | Projected fleet | 51 | Tractores gasoil | ELECTRICIDAD | Vehicles | ignore |  | 0 | 0 | 0 | 0 | 0 | 0 | 0 | 0 | 0 | 0 | 0 | 0 | 0 | 0 | 0 | 0 | 0 | 0 | 0 | 0 | 0 | 0 | 0 | 0 | 0 | 0 | 0 | 0 | 0 | 0
3 | ACELERADO |  | Uruguay | 13 | Projected fleet | 52 | Automoviles | HIDROGENO | Vehicles | ignore |  | 0 | 0 | 0 | 0 | 0 | 0 | 0 | 0 | 0 | 0 | 0 | 0 | 0 | 0 | 0 | 0 | 0 | 0 | 0 | 0 | 0 | 0 | 0 | 0 | 0 | 0 | 0 | 0 | 0 | 0
3 | ACELERADO |  | Uruguay | 13 | Projected fleet | 53 | Pick Up | HIDROGENO | Vehicles | ignore |  | 0 | 0 | 0 | 0 | 0 | 0 | 0 | 0 | 0 | 0 | 0 | 0 | 0 | 0 | 0 | 0 | 0 | 0 | 0 | 0 | 0 | 0 | 0 | 0 | 0 | 0 | 0 | 0 | 0 | 0
3 | ACELERADO |  | Uruguay | 13 | Projected fleet | 54 | Utilitarios | HIDROGENO | Vehicles | ignore |  | 0 | 0 | 0 | 0 | 0 | 0 | 0 | 0 | 0 | 0 | 0 | 0 | 0 | 0 | 0 | 0 | 0 | 0 | 0 | 0 | 0 | 0 | 0 | 0 | 0 | 0 | 0 | 0 | 0 | 0
3 | ACELERADO |  | Uruguay | 13 | Projected fleet | 55 | SUV, Crossover y Rural | HIDROGENO | Vehicles | ignore |  | 0 | 0 | 0 | 0 | 0 | 0 | 0 | 0 | 0 | 0 | 0 | 0 | 0 | 0 | 0 | 0 | 0 | 0 | 0 | 0 | 0 | 0 | 0 | 0 | 0 | 0 | 0 | 0 | 0 | 0
3 | ACELERADO |  | Uruguay | 13 | Projected fleet | 56 | Taxis | HIDROGENO | Vehicles | ignore |  | 0 | 0 | 0 | 0 | 0 | 0 | 0 | 0 | 0 | 0 | 0 | 0 | 0 | 0 | 0 | 0 | 0 | 0 | 0 | 0 | 0 | 0 | 0 | 0 | 0 | 0 | 0 | 0 | 0 | 0
3 | ACELERADO |  | Uruguay | 13 | Projected fleet | 57 | Remises | HIDROGENO | Vehicles | ignore |  | 0 | 0 | 0 | 0 | 0 | 0 | 0 | 0 | 0 | 0 | 0 | 0 | 0 | 0 | 0 | 0 | 0 | 0 | 0 | 0 | 0 | 0 | 0 | 0 | 0 | 0 | 0 | 0 | 0 | 0
3 | ACELERADO |  | Uruguay | 13 | Projected fleet | 58 | Buses MVD | HIDROGENO | Vehicles | ignore |  | 0 | 0 | 0 | 0 | 0 | 0 | 0 | 0 | 0 | 0 | 0 | 0 | 0 | 0 | 0 | 0 | 0 | 0 | 0 | 0 | 0 | 0 | 0 | 0 | 0 | 0 | 0 | 0 | 0 | 0
3 | ACELERADO |  | Uruguay | 13 | Projected fleet | 59 | Buses IU | HIDROGENO | Vehicles | ignore |  | 0 | 0 | 0 | 0 | 0 | 0 | 0 | 0 | 0 | 0 | 0 | 0 | 0 | 0 | 0 | 0 | 0 | 0 | 0 | 0 | 0 | 0 | 0 | 0 | 0 | 0 | 0 | 0 | 0 | 0
3 | ACELERADO |  | Uruguay | 13 | Projected fleet | 60 | Buses ID | HIDROGENO | Vehicles | ignore |  | 0 | 0 | 0 | 0 | 0 | 10 | 20 | 40 | 60 | 80 | 110 | 140 | 170 | 200 | 236 | 272 | 307 | 343 | 379 | 415 | 441 | 467 | 483 | 499 | 515 | 521 | 527 | 533 | 539 | 539
3 | ACELERADO |  | Uruguay | 13 | Projected fleet | 61 | Buses INT | HIDROGENO | Vehicles | ignore |  | 0 | 0 | 0 | 0 | 0 | 10 | 20 | 30 | 50 | 70 | 90 | 110 | 140 | 170 | 200 | 229 | 259 | 289 | 319 | 349 | 369 | 389 | 409 | 419 | 429 | 439 | 449 | 449 | 449 | 449
3 | ACELERADO |  | Uruguay | 13 | Projected fleet | 62 | Buses Otros | HIDROGENO | Vehicles | ignore |  | 0 | 0 | 0 | 0 | 0 | 10 | 20 | 40 | 70 | 100 | 140 | 200 | 270 | 360 | 467 | 567 | 697 | 831 | 967 | 1104 | 1231 | 1348 | 1455 | 1552 | 1639 | 1716 | 1773 | 1810 | 1827 | 1827
3 | ACELERADO |  | Uruguay | 13 | Projected fleet | 63 | Birodados | HIDROGENO | Vehicles | ignore |  | 0 | 0 | 0 | 0 | 0 | 0 | 0 | 0 | 0 | 0 | 0 | 0 | 0 | 0 | 0 | 0 | 0 | 0 | 0 | 0 | 0 | 0 | 0 | 0 | 0 | 0 | 0 | 0 | 0 | 0
3 | ACELERADO |  | Uruguay | 13 | Projected fleet | 64 | Triciclos | HIDROGENO | Vehicles | ignore |  | 0 | 0 | 0 | 0 | 0 | 0 | 0 | 0 | 0 | 0 | 0 | 0 | 0 | 0 | 0 | 0 | 0 | 0 | 0 | 0 | 0 | 0 | 0 | 0 | 0 | 0 | 0 | 0 | 0 | 0
3 | ACELERADO |  | Uruguay | 13 | Projected fleet | 65 | Cuatriciclos | HIDROGENO | Vehicles | ignore |  | 0 | 0 | 0 | 0 | 0 | 0 | 0 | 0 | 0 | 0 | 0 | 0 | 0 | 0 | 0 | 0 | 0 | 0 | 0 | 0 | 0 | 0 | 0 | 0 | 0 | 0 | 0 | 0 | 0 | 0
3 | ACELERADO |  | Uruguay | 13 | Projected fleet | 66 | CamionesA | HIDROGENO | Vehicles | ignore |  | 0 | 0 | 0 | 0 | 0 | 0 | 19 | 72 | 190 | 340 | 590 | 860 | 1182 | 1840 | 2558 | 3440 | 4129 | 5416 | 7301 | 9810 | 12186 | 14936 | 17069 | 18606 | 19903 | 21002 | 22574 | 23720 | 24474 | 24686
3 | ACELERADO |  | Uruguay | 13 | Projected fleet | 67 | CamionesB | HIDROGENO | Vehicles | ignore |  | 0 | 0 | 0 | 0 | 22 | 95 | 220 | 437 | 757 | 1190 | 1836 | 2749 | 3786 | 4987 | 6331 | 7743 | 9147 | 10460 | 11670 | 12767 | 13651 | 14351 | 14927 | 15338 | 15586 | 15714 | 15797 | 15880 | 15963 | 16034
3 | ACELERADO |  | Uruguay | 13 | Projected fleet | 68 | Tractores gasoil | HIDROGENO | Vehicles | ignore |  | 0 | 0 | 5 | 30 | 100 | 215 | 375 | 577 | 830 | 1142 | 1515 | 1931 | 2410 | 2935 | 3510 | 4160.4 | 4897 | 5641 | 6346 | 7003 | 7618 | 8210 | 8747 | 9240 | 9658 | 9976 | 10180 | 10360 | 10545 | 10740
3 | ACELERADO |  | Uruguay | 13 | Projected fleet | 69 | Automoviles | HIBRIDO GASOLINA | Vehicles | ignore |  | 2380 | 2401 | 2425 | 2452 | 2482 | 2514 | 2544 | 2570 | 2590 | 2607 | 2620 | 2628 | 2630 | 2627 | 2620 | 2609 | 2594 | 2574 | 2544 | 2508 | 2464 | 2412 | 2351 | 2280 | 2198 | 2103 | 1987 | 1868 | 1745 | 1620
3 | ACELERADO |  | Uruguay | 13 | Projected fleet | 70 | Pick Up | HIBRIDO GASOLINA | Vehicles | ignore |  | 0 | 0 | 0 | 0 | 0 | 0 | 0 | 0 | 0 | 0 | 0 | 0 | 0 | 0 | 0 | 0 | 0 | 0 | 0 | 0 | 0 | 0 | 0 | 0 | 0 | 0 | 0 | 0 | 0 | 0
3 | ACELERADO |  | Uruguay | 13 | Projected fleet | 71 | Utilitarios | HIBRIDO GASOLINA | Vehicles | ignore |  | 0 | 0 | 0 | 0 | 0 | 0 | 0 | 0 | 0 | 0 | 0 | 0 | 0 | 0 | 0 | 0 | 0 | 0 | 0 | 0 | 0 | 0 | 0 | 0 | 0 | 0 | 0 | 0 | 0 | 0
3 | ACELERADO |  | Uruguay | 13 | Projected fleet | 72 | SUV, Crossover y Rural | HIBRIDO GASOLINA | Vehicles | ignore |  | 1420 | 1436 | 1452 | 1467 | 1483 | 1499 | 1515 | 1530 | 1546 | 1562 | 1555 | 1548 | 1541 | 1534 | 1527 | 1519 | 1512 | 1505 | 1498 | 1491 | 1456 | 1420 | 1385 | 1349 | 1314 | 1278 | 1243 | 1207 | 1172 | 1136
3 | ACELERADO |  | Uruguay | 13 | Projected fleet | 73 | Taxis | HIBRIDO GASOLINA | Vehicles | ignore |  | 10 | 9 | 8 | 7 | 6 | 5 | 4 | 3 | 2 | 1 | 0 | 0 | 0 | 0 | 0 | 0 | 0 | 0 | 0 | 0 | 0 | 0 | 0 | 0 | 0 | 0 | 0 | 0 | 0 | 0
3 | ACELERADO |  | Uruguay | 13 | Projected fleet | 74 | Remises | HIBRIDO GASOLINA | Vehicles | ignore |  | 13 | 12 | 11 | 10 | 9 | 8 | 8 | 7 | 6 | 5 | 4 | 3 | 2 | 1 | 0 | 0 | 0 | 0 | 0 | 0 | 0 | 0 | 0 | 0 | 0 | 0 | 0 | 0 | 0 | 0
3 | ACELERADO |  | Uruguay | 13 | Projected fleet | 75 | Buses MVD | HIBRIDO GASOLINA | Vehicles | ignore |  | 0 | 0 | 0 | 0 | 0 | 0 | 0 | 0 | 0 | 0 | 0 | 0 | 0 | 0 | 0 | 0 | 0 | 0 | 0 | 0 | 0 | 0 | 0 | 0 | 0 | 0 | 0 | 0 | 0 | 0
3 | ACELERADO |  | Uruguay | 13 | Projected fleet | 76 | Buses IU | HIBRIDO GASOLINA | Vehicles | ignore |  | 0 | 0 | 0 | 0 | 0 | 0 | 0 | 0 | 0 | 0 | 0 | 0 | 0 | 0 | 0 | 0 | 0 | 0 | 0 | 0 | 0 | 0 | 0 | 0 | 0 | 0 | 0 | 0 | 0 | 0
3 | ACELERADO |  | Uruguay | 13 | Projected fleet | 77 | Buses ID | HIBRIDO GASOLINA | Vehicles | ignore |  | 0 | 0 | 0 | 0 | 0 | 0 | 0 | 0 | 0 | 0 | 0 | 0 | 0 | 0 | 0 | 0 | 0 | 0 | 0 | 0 | 0 | 0 | 0 | 0 | 0 | 0 | 0 | 0 | 0 | 0
3 | ACELERADO |  | Uruguay | 13 | Projected fleet | 78 | Buses INT | HIBRIDO GASOLINA | Vehicles | ignore |  | 0 | 0 | 0 | 0 | 0 | 0 | 0 | 0 | 0 | 0 | 0 | 0 | 0 | 0 | 0 | 0 | 0 | 0 | 0 | 0 | 0 | 0 | 0 | 0 | 0 | 0 | 0 | 0 | 0 | 0
3 | ACELERADO |  | Uruguay | 13 | Projected fleet | 79 | Buses Otros | HIBRIDO GASOLINA | Vehicles | ignore |  | 0 | 0 | 0 | 0 | 0 | 0 | 0 | 0 | 0 | 0 | 0 | 0 | 0 | 0 | 0 | 0 | 0 | 0 | 0 | 0 | 0 | 0 | 0 | 0 | 0 | 0 | 0 | 0 | 0 | 0
3 | ACELERADO |  | Uruguay | 13 | Projected fleet | 80 | Birodados | HIBRIDO GASOLINA | Vehicles | ignore |  | 0 | 0 | 0 | 0 | 0 | 0 | 0 | 0 | 0 | 0 | 0 | 0 | 0 | 0 | 0 | 0 | 0 | 0 | 0 | 0 | 0 | 0 | 0 | 0 | 0 | 0 | 0 | 0 | 0 | 0
3 | ACELERADO |  | Uruguay | 13 | Projected fleet | 81 | Triciclos | HIBRIDO GASOLINA | Vehicles | ignore |  | 0 | 0 | 0 | 0 | 0 | 0 | 0 | 0 | 0 | 0 | 0 | 0 | 0 | 0 | 0 | 0 | 0 | 0 | 0 | 0 | 0 | 0 | 0 | 0 | 0 | 0 | 0 | 0 | 0 | 0
3 | ACELERADO |  | Uruguay | 13 | Projected fleet | 82 | Cuatriciclos | HIBRIDO GASOLINA | Vehicles | ignore |  | 0 | 0 | 0 | 0 | 0 | 0 | 0 | 0 | 0 | 0 | 0 | 0 | 0 | 0 | 0 | 0 | 0 | 0 | 0 | 0 | 0 | 0 | 0 | 0 | 0 | 0 | 0 | 0 | 0 | 0
3 | ACELERADO |  | Uruguay | 13 | Projected fleet | 83 | CamionesA | HIBRIDO GASOLINA | Vehicles | ignore |  | 0 | 0 | 0 | 0 | 0 | 0 | 0 | 0 | 0 | 0 | 0 | 0 | 0 | 0 | 0 | 0 | 0 | 0 | 0 | 0 | 0 | 0 | 0 | 0 | 0 | 0 | 0 | 0 | 0 | 0
3 | ACELERADO |  | Uruguay | 13 | Projected fleet | 84 | CamionesB | HIBRIDO GASOLINA | Vehicles | ignore |  | 0 | 0 | 0 | 0 | 0 | 0 | 0 | 0 | 0 | 0 | 0 | 0 | 0 | 0 | 0 | 0 | 0 | 0 | 0 | 0 | 0 | 0 | 0 | 0 | 0 | 0 | 0 | 0 | 0 | 0
3 | ACELERADO |  | Uruguay | 13 | Projected fleet | 85 | Tractores gasoil | HIBRIDO GASOLINA | Vehicles | ignore |  | 0 | 0 | 0 | 0 | 0 | 0 | 0 | 0 | 0 | 0 | 0 | 0 | 0 | 0 | 0 | 0 | 0 | 0 | 0 | 0 | 0 | 0 | 0 | 0 | 0 | 0 | 0 | 0 | 0 | 0
3 | ACELERADO |  | Uruguay | 13 | Projected fleet | 86 | Automoviles | HIBRIDO DIESEL | Vehicles | ignore |  | 0 | 0 | 0 | 0 | 0 | 0 | 0 | 0 | 0 | 0 | 0 | 0 | 0 | 0 | 0 | 0 | 0 | 0 | 0 | 0 | 0 | 0 | 0 | 0 | 0 | 0 | 0 | 0 | 0 | 0
3 | ACELERADO |  | Uruguay | 13 | Projected fleet | 87 | Pick Up | HIBRIDO DIESEL | Vehicles | ignore |  | 0 | 0 | 0 | 0 | 0 | 0 | 0 | 0 | 0 | 0 | 0 | 0 | 0 | 0 | 0 | 0 | 0 | 0 | 0 | 0 | 0 | 0 | 0 | 0 | 0 | 0 | 0 | 0 | 0 | 0
3 | ACELERADO |  | Uruguay | 13 | Projected fleet | 88 | Utilitarios | HIBRIDO DIESEL | Vehicles | ignore |  | 0 | 0 | 0 | 0 | 0 | 0 | 0 | 0 | 0 | 0 | 0 | 0 | 0 | 0 | 0 | 0 | 0 | 0 | 0 | 0 | 0 | 0 | 0 | 0 | 0 | 0 | 0 | 0 | 0 | 0
3 | ACELERADO |  | Uruguay | 13 | Projected fleet | 89 | SUV, Crossover y Rural | HIBRIDO DIESEL | Vehicles | ignore |  | 0 | 0 | 0 | 0 | 0 | 0 | 0 | 0 | 0 | 0 | 0 | 0 | 0 | 0 | 0 | 0 | 0 | 0 | 0 | 0 | 0 | 0 | 0 | 0 | 0 | 0 | 0 | 0 | 0 | 0
3 | ACELERADO |  | Uruguay | 13 | Projected fleet | 90 | Taxis | HIBRIDO DIESEL | Vehicles | ignore |  | 0 | 0 | 0 | 0 | 0 | 0 | 0 | 0 | 0 | 0 | 0 | 0 | 0 | 0 | 0 | 0 | 0 | 0 | 0 | 0 | 0 | 0 | 0 | 0 | 0 | 0 | 0 | 0 | 0 | 0
3 | ACELERADO |  | Uruguay | 13 | Projected fleet | 91 | Remises | HIBRIDO DIESEL | Vehicles | ignore |  | 0 | 0 | 0 | 0 | 0 | 0 | 0 | 0 | 0 | 0 | 0 | 0 | 0 | 0 | 0 | 0 | 0 | 0 | 0 | 0 | 0 | 0 | 0 | 0 | 0 | 0 | 0 | 0 | 0 | 0
3 | ACELERADO |  | Uruguay | 13 | Projected fleet | 92 | Buses MVD | HIBRIDO DIESEL | Vehicles | ignore |  | 5 | 5 | 5 | 5 | 5 | 4 | 4 | 4 | 3 | 3 | 3 | 2 | 2 | 2 | 1 | 1 | 1 | 0 | 0 | 0 | 0 | 0 | 0 | 0 | 0 | 0 | 0 | 0 | 0 | 0
3 | ACELERADO |  | Uruguay | 13 | Projected fleet | 93 | Buses IU | HIBRIDO DIESEL | Vehicles | ignore |  | 10 | 10 | 10 | 10 | 10 | 8 | 8 | 8 | 6 | 6 | 6 | 4 | 4 | 4 | 2 | 2 | 2 | 0 | 0 | 0 | 0 | 0 | 0 | 0 | 0 | 0 | 0 | 0 | 0 | 0
3 | ACELERADO |  | Uruguay | 13 | Projected fleet | 94 | Buses ID | HIBRIDO DIESEL | Vehicles | ignore |  | 0 | 0 | 0 | 0 | 0 | 0 | 0 | 0 | 0 | 0 | 0 | 0 | 0 | 0 | 0 | 0 | 0 | 0 | 0 | 0 | 0 | 0 | 0 | 0 | 0 | 0 | 0 | 0 | 0 | 0
3 | ACELERADO |  | Uruguay | 13 | Projected fleet | 95 | Buses INT | HIBRIDO DIESEL | Vehicles | ignore |  | 0 | 0 | 0 | 0 | 0 | 0 | 0 | 0 | 0 | 0 | 0 | 0 | 0 | 0 | 0 | 0 | 0 | 0 | 0 | 0 | 0 | 0 | 0 | 0 | 0 | 0 | 0 | 0 | 0 | 0
3 | ACELERADO |  | Uruguay | 13 | Projected fleet | 96 | Buses Otros | HIBRIDO DIESEL | Vehicles | ignore |  | 0 | 0 | 0 | 0 | 0 | 0 | 0 | 0 | 0 | 0 | 0 | 0 | 0 | 0 | 0 | 0 | 0 | 0 | 0 | 0 | 0 | 0 | 0 | 0 | 0 | 0 | 0 | 0 | 0 | 0
3 | ACELERADO |  | Uruguay | 13 | Projected fleet | 97 | Birodados | HIBRIDO DIESEL | Vehicles | ignore |  | 0 | 0 | 0 | 0 | 0 | 0 | 0 | 0 | 0 | 0 | 0 | 0 | 0 | 0 | 0 | 0 | 0 | 0 | 0 | 0 | 0 | 0 | 0 | 0 | 0 | 0 | 0 | 0 | 0 | 0
3 | ACELERADO |  | Uruguay | 13 | Projected fleet | 98 | Triciclos | HIBRIDO DIESEL | Vehicles | ignore |  | 0 | 0 | 0 | 0 | 0 | 0 | 0 | 0 | 0 | 0 | 0 | 0 | 0 | 0 | 0 | 0 | 0 | 0 | 0 | 0 | 0 | 0 | 0 | 0 | 0 | 0 | 0 | 0 | 0 | 0
3 | ACELERADO |  | Uruguay | 13 | Projected fleet | 99 | Cuatriciclos | HIBRIDO DIESEL | Vehicles | ignore |  | 0 | 0 | 0 | 0 | 0 | 0 | 0 | 0 | 0 | 0 | 0 | 0 | 0 | 0 | 0 | 0 | 0 | 0 | 0 | 0 | 0 | 0 | 0 | 0 | 0 | 0 | 0 | 0 | 0 | 0
3 | ACELERADO |  | Uruguay | 13 | Projected fleet | 100 | CamionesA | HIBRIDO DIESEL | Vehicles | ignore |  | 0 | 0 | 0 | 0 | 0 | 0 | 0 | 0 | 0 | 0 | 0 | 0 | 0 | 0 | 0 | 0 | 0 | 0 | 0 | 0 | 0 | 0 | 0 | 0 | 0 | 0 | 7 | 0 | 0 | 0
3 | ACELERADO |  | Uruguay | 13 | Projected fleet | 101 | CamionesB | HIBRIDO DIESEL | Vehicles | ignore |  | 0 | 0 | 0 | 0 | 0 | 0 | 0 | 0 | 0 | 0 | 0 | 0 | 0 | 0 | 0 | 0 | 0 | 0 | 0 | 0 | 0 | 0 | 0 | 0 | 0 | 0 | 0 | 0 | 0 | 0
3 | ACELERADO |  | Uruguay | 13 | Projected fleet | 102 | Tractores gasoil | HIBRIDO DIESEL | Vehicles | ignore |  | 0 | 0 | 0 | 0 | 0 | 0 | 0 | 0 | 0 | 0 | 0 | 0 | 0 | 0 | 0 | 0 | 0 | 0 | 0 | 0 | 0 | 0 | 0 | 0 | 0 | 0 | 0 | 0 | 0 | 0
3 | ACELERADO |  | Uruguay | 13 | Projected fleet | 103 | Trenes de carga | GASOLINA/ALCOHOL | Vehicles | ignore |  | 0 | 0 | 0 | 0 | 0 | 0 | 0 | 0 | 0 | 0 | 0 | 0 | 0 | 0 | 0 | 0 | 0 | 0 | 0 | 0 | 0 | 0 | 0 | 0 | 0 | 0 | 0 | 0 | 0 | 0
3 | ACELERADO |  | Uruguay | 13 | Projected fleet | 104 | Trenes de carga | DIESEL OIL | Vehicles | ignore |  | 0 | 1 | 1 | 1 | 1 | 1 | 1 | 1 | 1 | 1 | 1 | 1 | 1 | 1 | 1 | 1 | 1 | 1 | 1 | 1 | 1 | 1 | 1 | 1 | 1 | 1 | 1 | 1 | 1 | 1
3 | ACELERADO |  | Uruguay | 13 | Projected fleet | 105 | Trenes de carga | ELECTRICIDAD | Vehicles | ignore |  | 0 | 0 | 0 | 0 | 0 | 0 | 0 | 0 | 0 | 0 | 0 | 0 | 0 | 0 | 0 | 0 | 0 | 0 | 0 | 0 | 0 | 0 | 0 | 0 | 0 | 0 | 0 | 0 | 0 | 0
3 | ACELERADO |  | Uruguay | 13 | Projected fleet | 106 | Trenes de carga | HIDROGENO | Vehicles | ignore |  | 0 | 0 | 0 | 0 | 0 | 0 | 0 | 0 | 0 | 0 | 0 | 0 | 0 | 0 | 0 | 0 | 0 | 0 | 0 | 0 | 0 | 0 | 0 | 0 | 0 | 0 | 0 | 0 | 0 | 0
3 | ACELERADO |  | Uruguay | 13 | Projected fleet | 107 | Trenes de carga | HIBRIDO GASOLINA | Vehicles | ignore |  | 0 | 0 | 0 | 0 | 0 | 0 | 0 | 0 | 0 | 0 | 0 | 0 | 0 | 0 | 0 | 0 | 0 | 0 | 0 | 0 | 0 | 0 | 0 | 0 | 0 | 0 | 0 | 0 | 0 | 0
3 | ACELERADO |  | Uruguay | 13 | Projected fleet | 108 | Trenes de carga | HIBRIDO DIESEL | Vehicles | ignore |  | 0 | 0 | 0 | 0 | 0 | 0 | 0 | 0 | 0 | 0 | 0 | 0 | 0 | 0 | 0 | 0 | 0 | 0 | 0 | 0 | 0 | 0 | 0 | 0 | 0 | 0 | 0 | 0 | 0 | 0
4 | ALTERNATIVO |  | Uruguay | 7 | Mode shift | 133 | Passenger | - | % of private transport participation to % of public transport participation | user_defined |  | 0 | 0 | 0 | 0 | 0 | 0 | 0 | 0 | 0 | 0 | 0 | 0 | 0 | 0 | 0 | 0 | 0 | 0 | 0 | 0 | 0 | 0 | 0 | 0 | 0 | 0 | 0 | 0 | 0 | 0
4 | ALTERNATIVO |  | Uruguay | 8 | Non-motorized transport | 134 | Passenger | - | % of private transport participation reduced | user_defined |  | 0 | 0 | 0 | 0 | 0 | 0 | 0 | 0 | 0 | 0 | 0 | 0 | 0 | 0 | 0 | 0 | 0 | 0 | 0 | 0 | 0 | 0 | 0 | 0 | 0 | 0 | 0 | 0 | 0 | 0
4 | ALTERNATIVO |  | Uruguay | 9 | Logistics | 135 | Freight | - | % of freight demand reduced | user_defined |  | 0 | 0 | 0 | 0 | 0 | 0 | 0 | 0 | 0 | 0 | 0 | 0 | 0 | 0 | 0 | 0 | 0 | 0 | 0 | 0 | 0 | 0 | 0 | 0 | 0 | 0 | 0 | 0 | 0 | 0
4 | ALTERNATIVO |  | Uruguay | 10 | Mode shift to rail | 136 | Freight | - | % of non-rail to rail for freight | user_defined |  | 0 | 0 | 0 | 0 | 0 | 0 | 0 | 0 | 0 | 0 | 0 | 0 | 0 | 0 | 0 | 0 | 0 | 0 | 0 | 0 | 0 | 0 | 0 | 0 | 0 | 0 | 0 | 0 | 0 | 0
4 | ALTERNATIVO |  | Uruguay | 11 | Electrification | 35 | Automoviles | ELECTRICIDAD | % | user_defined |  | 0.038718 | 0.16745 | 0.35124 | 0.66815 | 1.0841 | 1.6152 | 2.2771 | 3.1915 | 4.4591 | 5.9182 | 7.7697 | 10.0877 | 12.9513 | 16.5382 | 20.7494 | 25.0941 | 29.4022 | 33.6658 | 38.0004 | 42.239 | 46.506 | 50.7417 | 54.9039 | 58.9925 | 62.9948 | 66.9106 | 70.7076 | 74.3895 | 77.8911 | 81.2295
4 | ALTERNATIVO |  | Uruguay | 11 | Electrification | 36 | Pick Up | ELECTRICIDAD | % | user_defined |  | 0 | 0.084224 | 0.16788 | 0.27747 | 0.44053 | 0.65646 | 0.97933 | 1.5143 | 2.1529 | 2.9462 | 3.9957 | 5.2964 | 6.8421 | 8.6342 | 10.666 | 12.9467 | 15.667 | 19.0501 | 23.0809 | 27.4664 | 32.277 | 37.2493 | 42.3626 | 47.4157 | 52.3458 | 57.1541 | 62.0816 | 66.831 | 71.3447 | 75.5253
4 | ALTERNATIVO |  | Uruguay | 11 | Electrification | 37 | Utilitarios | ELECTRICIDAD | % | user_defined |  | 0.47444 | 0.93433 | 1.4184 | 1.9531 | 2.5585 | 3.2333 | 3.9835 | 4.8795 | 6.068 | 7.5415 | 9.2954 | 11.2603 | 13.4373 | 15.9527 | 18.704 | 21.8475 | 25.4412 | 29.351 | 33.6296 | 38.301 | 43.7294 | 49.4157 | 55.2737 | 61.1396 | 66.9005 | 72.4249 | 77.5936 | 82.3297 | 86.5824 | 90.2141
4 | ALTERNATIVO |  | Uruguay | 11 | Electrification | 38 | SUV, Crossover y Rural | ELECTRICIDAD | % | user_defined |  | 0.21879 | 0.25896 | 0.45616 | 0.81451 | 1.3076 | 2.0397 | 3.0795 | 4.367 | 5.9844 | 8.1479 | 10.9694 | 14.5389 | 18.6164 | 22.7228 | 26.8441 | 30.564 | 34.1059 | 36.8058 | 39.9036 | 42.5589 | 45.5249 | 48.1963 | 50.8667 | 53.5452 | 56.0838 | 58.7679 | 63.7693 | 68.5017 | 73.2961 | 77.9347
4 | ALTERNATIVO |  | Uruguay | 11 | Electrification | 39 | Taxis | ELECTRICIDAD | % | user_defined |  | 1.9491 | 3.4478 | 5.072 | 6.7996 | 8.6871 | 10.6977 | 12.979 | 15.814 | 19.2248 | 23.4551 | 28.6379 | 33.2226 | 39.0919 | 46.0687 | 53.9978 | 61.794 | 69.3245 | 76.3012 | 82.7021 | 88.2835 | 92.8461 | 96.567 | 98.8926 | 100 | 100 | 100 | 100 | 100 | 100 | 100
4 | ALTERNATIVO |  | Uruguay | 11 | Electrification | 40 | Remises | ELECTRICIDAD | % | user_defined |  | 0 | 1.8092 | 3.6475 | 5.515 | 7.4701 | 9.5127 | 11.672 | 14.0064 | 16.6326 | 19.8424 | 23.4899 | 27.721 | 32.74 | 38.576 | 44.6455 | 51.1234 | 55.9965 | 60.8404 | 65.6551 | 70.3823 | 75.0219 | 79.5156 | 83.8634 | 87.9195 | 91.3919 | 94.4266 | 96.8777 | 98.541 | 99.3872 | 100
4 | ALTERNATIVO |  | Uruguay | 11 | Electrification | 41 | Buses MVD | ELECTRICIDAD | % | user_defined |  | 2.1376 | 3.34 | 5.344 | 7.348 | 10.02 | 13.3601 | 16.7001 | 20.0401 | 26.5865 | 33.0661 | 39.5458 | 46.0922 | 52.5718 | 59.0514 | 65.5979 | 72.4115 | 77.6887 | 82.2311 | 86.7067 | 90.5144 | 93.7208 | 96.8604 | 100 | 100 | 100 | 100 | 100 | 100 | 100 | 100
4 | ALTERNATIVO |  | Uruguay | 11 | Electrification | 42 | Buses IU | ELECTRICIDAD | % | user_defined |  | 0 | 0.49587 | 1.157 | 1.8182 | 2.4793 | 3.6364 | 4.4628 | 6.1157 | 8.0992 | 9.7521 | 13.0579 | 16.6942 | 21.6529 | 26.6116 | 33.5537 | 39.3388 | 45.4545 | 51.7355 | 57.686 | 63.6364 | 69.4215 | 75.2066 | 80.1653 | 85.124 | 90.0826 | 93.3884 | 96.6942 | 98.3471 | 100 | 100
4 | ALTERNATIVO |  | Uruguay | 11 | Electrification | 43 | Buses ID | ELECTRICIDAD | % | user_defined |  | 0 | 0 | 0 | 0 | 0 | 0 | 0 | 0 | 0 | 0 | 0 | 0 | 0 | 0 | 0 | 0 | 0 | 0 | 0 | 0 | 0 | 0 | 0 | 0 | 0 | 0 | 0 | 0 | 0 | 0
4 | ALTERNATIVO |  | Uruguay | 11 | Electrification | 44 | Buses INT | ELECTRICIDAD | % | user_defined |  | 0 | 0 | 0 | 0 | 0 | 0 | 0 | 0 | 0 | 0 | 0 | 0 | 0 | 0 | 0 | 0 | 0 | 0 | 0 | 0 | 0 | 0 | 0 | 0 | 0 | 0 | 0 | 0 | 0 | 0
4 | ALTERNATIVO |  | Uruguay | 11 | Electrification | 45 | Buses Otros | ELECTRICIDAD | % | user_defined |  | 0 | 0 | 0 | 0 | 0 | 0 | 0 | 0 | 0 | 0 | 0.49801 | 1.0428 | 2.2002 | 3.5336 | 5.1249 | 6.9881 | 9.2736 | 12.1003 | 15.6863 | 20.8105 | 26.0546 | 34.2936 | 43.8066 | 54.5455 | 66.3082 | 78.6948 | 89.2857 | 96.7118 | 100 | 100
4 | ALTERNATIVO |  | Uruguay | 11 | Electrification | 46 | Birodados | ELECTRICIDAD | % | user_defined |  | 0.28548 | 2.0311 | 4.0271 | 6.3463 | 8.9671 | 11.8556 | 15.1033 | 18.5941 | 22.3779 | 26.464 | 30.8744 | 35.665 | 40.7604 | 46.0645 | 51.469 | 57.0658 | 61.0874 | 65.0526 | 68.9318 | 72.7347 | 76.4843 | 79.9372 | 83.2007 | 86.2128 | 88.8905 | 91.2313 | 93.2379 | 94.9242 | 96.3258 | 97.4896
4 | ALTERNATIVO |  | Uruguay | 11 | Electrification | 47 | Triciclos | ELECTRICIDAD | % | user_defined |  | 14.5297 | 18.7951 | 22.9737 | 27.0681 | 31.0808 | 35.0142 | 38.8706 | 42.6523 | 46.3614 | 50 | 52.7332 | 55.4102 | 58.0327 | 60.6023 | 63.1206 | 65.5893 | 68.0096 | 70.383 | 72.7109 | 74.9946 | 74.9946 | 74.9947 | 74.9947 | 74.9948 | 74.9948 | 74.9949 | 74.9949 | 74.995 | 74.995 | 74.9951
4 | ALTERNATIVO |  | Uruguay | 11 | Electrification | 48 | Cuatriciclos | ELECTRICIDAD | % | user_defined |  | 7.3346 | 12.4696 | 17.5185 | 22.4421 | 27.2248 | 31.8601 | 36.331 | 40.6157 | 44.7354 | 48.7426 | 52.6684 | 56.5292 | 60.3041 | 64.0386 | 67.7271 | 71.7303 | 72.5714 | 73.9238 | 75.4246 | 77.0781 | 78.9073 | 80.9411 | 83.1774 | 85.542 | 87.9121 | 90.223 | 92.4425 | 94.5419 | 96.4642 | 98.2115
4 | ALTERNATIVO |  | Uruguay | 11 | Electrification | 49 | CamionesA | ELECTRICIDAD | % | user_defined |  | 0.12449 | 0.17013 | 0.22971 | 0.28834 | 0.36957 | 0.4723 | 0.58443 | 0.76719 | 0.9801 | 1.2359 | 1.6591 | 2.1858 | 3.0215 | 3.8447 | 4.8667 | 6.0639 | 7.2516 | 8.6382 | 10.0053 | 11.5591 | 13.2947 | 15.0093 | 16.9013 | 18.9506 | 20.9557 | 22.8633 | 24.8709 | 27.3276 | 29.6989 | 32.0009
4 | ALTERNATIVO |  | Uruguay | 11 | Electrification | 50 | CamionesB | ELECTRICIDAD | % | user_defined |  | 0 | 0 | 0 | 0 | 0 | 0 | 0 | 0 | 0 | 0 | 0 | 0 | 0 | 0 | 0 | 0 | 0 | 0 | 0 | 0 | 0 | 0 | 0 | 0 | 0 | 0 | 0 | 0 | 0 | 0
4 | ALTERNATIVO |  | Uruguay | 11 | Electrification | 51 | Tractores gasoil | ELECTRICIDAD | % | user_defined |  | 0 | 0 | 0 | 0 | 0 | 0 | 0 | 0 | 0 | 0 | 0 | 0 | 0 | 0 | 0 | 0 | 0 | 0 | 0 | 0 | 0 | 0 | 0 | 0 | 0 | 0 | 0 | 0 | 0 | 0
4 | ALTERNATIVO |  | Uruguay | 11 | Electrification | 105 | Trenes de carga | ELECTRICIDAD | % | user_defined |  | 0 | 0 | 0 | 0 | 0 | 0 | 0 | 0 | 0 | 0 | 0 | 0 | 0 | 0 | 0 | 0 | 0 | 0 | 0 | 0 | 0 | 0 | 0 | 0 | 0 | 0 | 0 | 0 | 0 | 0
4 | ALTERNATIVO |  | Uruguay | 12 | Hydrogen Penetration | 52 | Automoviles | HIDROGENO | % | user_defined |  | 0 | 0 | 0 | 0 | 0 | 0 | 0 | 0 | 0 | 0 | 0 | 0 | 0 | 0 | 0 | 0 | 0 | 0 | 0 | 0 | 0 | 0 | 0 | 0 | 0 | 0 | 0 | 0 | 0 | 0
4 | ALTERNATIVO |  | Uruguay | 12 | Hydrogen Penetration | 53 | Pick Up | HIDROGENO | % | user_defined |  | 0 | 0 | 0 | 0 | 0 | 0 | 0 | 0 | 0 | 0 | 0 | 0 | 0 | 0 | 0 | 0 | 0 | 0 | 0 | 0 | 0 | 0 | 0 | 0 | 0 | 0 | 0 | 0 | 0 | 0
4 | ALTERNATIVO |  | Uruguay | 12 | Hydrogen Penetration | 54 | Utilitarios | HIDROGENO | % | user_defined |  | 0 | 0 | 0 | 0 | 0 | 0 | 0 | 0 | 0 | 0 | 0 | 0 | 0 | 0 | 0 | 0 | 0 | 0 | 0 | 0 | 0 | 0 | 0 | 0 | 0 | 0 | 0 | 0 | 0 | 0
4 | ALTERNATIVO |  | Uruguay | 12 | Hydrogen Penetration | 55 | SUV, Crossover y Rural | HIDROGENO | % | user_defined |  | 0 | 0 | 0 | 0 | 0 | 0 | 0 | 0 | 0 | 0 | 0 | 0 | 0 | 0 | 0 | 0 | 0 | 0 | 0 | 0 | 0 | 0 | 0 | 0 | 0 | 0 | 0 | 0 | 0 | 0
4 | ALTERNATIVO |  | Uruguay | 12 | Hydrogen Penetration | 56 | Taxis | HIDROGENO | % | user_defined |  | 0 | 0 | 0 | 0 | 0 | 0 | 0 | 0 | 0 | 0 | 0 | 0 | 0 | 0 | 0 | 0 | 0 | 0 | 0 | 0 | 0 | 0 | 0 | 0 | 0 | 0 | 0 | 0 | 0 | 0
4 | ALTERNATIVO |  | Uruguay | 12 | Hydrogen Penetration | 57 | Remises | HIDROGENO | % | user_defined |  | 0 | 0 | 0 | 0 | 0 | 0 | 0 | 0 | 0 | 0 | 0 | 0 | 0 | 0 | 0 | 0 | 0 | 0 | 0 | 0 | 0 | 0 | 0 | 0 | 0 | 0 | 0 | 0 | 0 | 0
4 | ALTERNATIVO |  | Uruguay | 12 | Hydrogen Penetration | 58 | Buses MVD | HIDROGENO | % | user_defined |  | 0 | 0 | 0 | 0 | 0 | 0 | 0 | 0 | 0 | 0 | 0 | 0 | 0 | 0 | 0 | 0 | 0 | 0 | 0 | 0 | 0 | 0 | 0 | 0 | 0 | 0 | 0 | 0 | 0 | 0
4 | ALTERNATIVO |  | Uruguay | 12 | Hydrogen Penetration | 59 | Buses IU | HIDROGENO | % | user_defined |  | 0 | 0 | 0 | 0 | 0 | 0 | 0 | 0 | 0 | 0 | 0 | 0 | 0 | 0 | 0 | 0 | 0 | 0 | 0 | 0 | 0 | 0 | 0 | 0 | 0 | 0 | 0 | 0 | 0 | 0
4 | ALTERNATIVO |  | Uruguay | 12 | Hydrogen Penetration | 60 | Buses ID | HIDROGENO | % | user_defined |  | 0 | 0 | 0 | 0 | 0 | 0 | 0 | 0 | 0 | 0 | 0 | 0 | 0 | 0 | 0 | 0 | 0 | 0 | 0 | 0 | 0 | 0 | 0 | 0 | 0 | 0 | 0 | 0 | 0 | 0
4 | ALTERNATIVO |  | Uruguay | 12 | Hydrogen Penetration | 61 | Buses INT | HIDROGENO | % | user_defined |  | 0 | 0 | 0 | 0 | 0 | 2.2272 | 4.4543 | 6.6815 | 11.1359 | 15.5902 | 20.0445 | 24.4989 | 31.1804 | 37.8619 | 44.5434 | 51.0022 | 57.6837 | 64.3653 | 71.0468 | 77.7283 | 82.1826 | 86.637 | 91.0913 | 93.3185 | 95.5457 | 97.7728 | 100 | 100 | 100 | 100
4 | ALTERNATIVO |  | Uruguay | 12 | Hydrogen Penetration | 62 | Buses Otros | HIDROGENO | % | user_defined |  | 0 | 0 | 0 | 0 | 0 | 0 | 0 | 0 | 0 | 0 | 0 | 0 | 0 | 0 | 0 | 0 | 0 | 0 | 0 | 0 | 0 | 0 | 0 | 0 | 0 | 0 | 0 | 0 | 0 | 0
4 | ALTERNATIVO |  | Uruguay | 12 | Hydrogen Penetration | 63 | Birodados | HIDROGENO | % | user_defined |  | 0 | 0 | 0 | 0 | 0 | 0 | 0 | 0 | 0 | 0 | 0 | 0 | 0 | 0 | 0 | 0 | 0 | 0 | 0 | 0 | 0 | 0 | 0 | 0 | 0 | 0 | 0 | 0 | 0 | 0
4 | ALTERNATIVO |  | Uruguay | 12 | Hydrogen Penetration | 64 | Triciclos | HIDROGENO | % | user_defined |  | 0 | 0 | 0 | 0 | 0 | 0 | 0 | 0 | 0 | 0 | 0 | 0 | 0 | 0 | 0 | 0 | 0 | 0 | 0 | 0 | 0 | 0 | 0 | 0 | 0 | 0 | 0 | 0 | 0 | 0
4 | ALTERNATIVO |  | Uruguay | 12 | Hydrogen Penetration | 65 | Cuatriciclos | HIDROGENO | % | user_defined |  | 0 | 0 | 0 | 0 | 0 | 0 | 0 | 0 | 0 | 0 | 0 | 0 | 0 | 0 | 0 | 0 | 0 | 0 | 0 | 0 | 0 | 0 | 0 | 0 | 0 | 0 | 0 | 0 | 0 | 0
4 | ALTERNATIVO |  | Uruguay | 12 | Hydrogen Penetration | 66 | CamionesA | HIDROGENO | % | user_defined |  | 0 | 0 | 0 | 0 | 0 | 0 | 0.023377 | 0.046216 | 0.068379 | 0.11235 | 0.17697 | 0.2623 | 0.38848 | 0.53398 | 0.84492 | 1.2546 | 1.8647 | 2.4681 | 3.267 | 4.0558 | 5.0359 | 6.2038 | 7.5559 | 8.8831 | 10.5758 | 12.4005 | 14.3486 | 16.2081 | 18.005 | 20.1148
4 | ALTERNATIVO |  | Uruguay | 12 | Hydrogen Penetration | 67 | CamionesB | HIDROGENO | % | user_defined |  | 0 | 0 | 0 | 0 | 0 | 0 | 0.070736 | 0.14065 | 0.20975 | 0.34756 | 0.55291 | 0.82463 | 1.2299 | 1.6986 | 2.162 | 2.6874 | 3.3407 | 4.1196 | 4.9561 | 5.9148 | 7.19 | 9.1015 | 11.6392 | 14.7929 | 18.5529 | 22.9095 | 27.8534 | 33.3753 | 39.4663 | 46.1519
4 | ALTERNATIVO |  | Uruguay | 12 | Hydrogen Penetration | 68 | Tractores gasoil | HIDROGENO | % | user_defined |  | 0 | 0 | 0 | 0 | 0.12495 | 0.61858 | 1.225 | 2.4263 | 4.806 | 8.3304 | 12.9549 | 17.4846 | 21.9222 | 26.8418 | 32.2289 | 37.514 | 43.2468 | 49.418 | 55.471 | 61.4092 | 66.6702 | 72.6678 | 78.5543 | 83.7952 | 88.8585 | 94.1546 | 95.1475 | 98.0722 | 99.6225 | 100
4 | ALTERNATIVO |  | Uruguay | 12 | Hydrogen Penetration | 106 | Trenes de carga | HIDROGENO | % | user_defined |  | 0 | 0 | 0 | 0 | 0 | 0 | 0 | 0 | 0 | 0 | 0 | 0 | 0 | 0 | 0 | 0 | 0 | 0 | 0 | 0 | 0 | 0 | 0 | 0 | 0 | 0 | 0 | 0 | 0 | 0
4 | ALTERNATIVO |  | Uruguay | 13 | Projected fleet | 1 | Automoviles | GASOLINA/ALCOHOL | Vehicles | ignore |  | 538196 | 537996 | 537496 | 536496 | 535296 | 533296 | 530596 | 527096 | 522596 | 516596 | 508596 | 497596 | 482596 | 462596 | 441068 | 419540 | 398012 | 376484 | 354956 | 333428 | 311900 | 290372 | 268844 | 247316 | 225788 | 204260 | 182732 | 161204 | 139676 | 118148
4 | ALTERNATIVO |  | Uruguay | 13 | Projected fleet | 2 | Pick Up | GASOLINA/ALCOHOL | Vehicles | ignore |  | 108637 | 109600 | 110500 | 111300 | 112000 | 112600 | 113000 | 113200 | 113200 | 112983 | 112600 | 112008 | 111200 | 110000 | 108500 | 106600 | 104300 | 101300 | 97600 | 93255 | 88910 | 84565 | 80220 | 75875 | 71530 | 67173 | 61865 | 56620 | 51475 | 46430
4 | ALTERNATIVO |  | Uruguay | 13 | Projected fleet | 3 | Utilitarios | GASOLINA/ALCOHOL | Vehicles | ignore |  | 39039 | 39263 | 39450 | 39550 | 39570 | 39550 | 39400 | 39200 | 38900 | 38500 | 38000 | 37400 | 36700 | 35900 | 34900 | 33800 | 32200 | 30500 | 28600 | 26500 | 23917 | 21464 | 19061 | 16758 | 14555 | 12452 | 10449 | 8546 | 6743 | 5140
4 | ALTERNATIVO |  | Uruguay | 13 | Projected fleet | 4 | SUV, Crossover y Rural | GASOLINA/ALCOHOL | Vehicles | ignore |  | 95310 | 100500 | 105510 | 110385 | 115000 | 119300 | 123100 | 126300 | 128700 | 130000 | 130000 | 128700 | 126000 | 122300 | 118488 | 114676 | 110864 | 107052 | 103240 | 99428 | 95616 | 91804 | 87992 | 84180 | 80368 | 76546 | 67544 | 58722 | 50035 | 41608
4 | ALTERNATIVO |  | Uruguay | 13 | Projected fleet | 5 | Taxis | GASOLINA/ALCOHOL | Vehicles | ignore |  | 1425 | 1406 | 1385 | 1361 | 1334.7778 | 1307 | 1275 | 1238 | 1195 | 1145 | 1092 | 1045 | 980 | 885 | 768 | 653 | 542 | 436 | 336 | 243 | 158 | 81 | 24 | 0 | 0 | 0 | 0 | 0 | 0 | 0
4 | ALTERNATIVO |  | Uruguay | 13 | Projected fleet | 6 | Remises | GASOLINA/ALCOHOL | Vehicles | ignore |  | 3055 | 3000 | 2946 | 2892 | 2836 | 2778 | 2717 | 2653 | 2582 | 2494 | 2394 | 2274 | 2127 | 1952 | 1769 | 1570 | 1421 | 1271 | 1121 | 973 | 827 | 684 | 544 | 411 | 295 | 191 | 107 | 50 | 21 | 0
4 | ALTERNATIVO |  | Uruguay | 13 | Projected fleet | 7 | Buses MVD | GASOLINA/ALCOHOL | Vehicles | ignore |  | 0 | 0 | 0 | 0 | 0 | 0 | 0 | 0 | 0 | 0 | 0 | 0 | 0 | 0 | 0 | 0 | 0 | 0 | 0 | 0 | 0 | 0 | 0 | 0 | 0 | 0 | 0 | 0 | 0 | 0
4 | ALTERNATIVO |  | Uruguay | 13 | Projected fleet | 8 | Buses IU | GASOLINA/ALCOHOL | Vehicles | ignore |  | 0 | 0 | 0 | 0 | 0 | 0 | 0 | 0 | 0 | 0 | 0 | 0 | 0 | 0 | 0 | 0 | 0 | 0 | 0 | 0 | 0 | 0 | 0 | 0 | 0 | 0 | 0 | 0 | 0 | 0
4 | ALTERNATIVO |  | Uruguay | 13 | Projected fleet | 9 | Buses ID | GASOLINA/ALCOHOL | Vehicles | ignore |  | 0 | 0 | 0 | 0 | 0 | 0 | 0 | 0 | 0 | 0 | 0 | 0 | 0 | 0 | 0 | 0 | 0 | 0 | 0 | 0 | 0 | 0 | 0 | 0 | 0 | 0 | 0 | 0 | 0 | 0
4 | ALTERNATIVO |  | Uruguay | 13 | Projected fleet | 10 | Buses INT | GASOLINA/ALCOHOL | Vehicles | ignore |  | 0 | 0 | 0 | 0 | 0 | 0 | 0 | 0 | 0 | 0 | 0 | 0 | 0 | 0 | 0 | 0 | 0 | 0 | 0 | 0 | 0 | 0 | 0 | 0 | 0 | 0 | 0 | 0 | 0 | 0
4 | ALTERNATIVO |  | Uruguay | 13 | Projected fleet | 11 | Buses Otros | GASOLINA/ALCOHOL | Vehicles | ignore |  | 0 | 0 | 0 | 0 | 0 | 0 | 0 | 0 | 0 | 0 | 0 | 0 | 0 | 0 | 0 | 0 | 0 | 0 | 0 | 0 | 0 | 0 | 0 | 0 | 0 | 0 | 0 | 0 | 0 | 0
4 | ALTERNATIVO |  | Uruguay | 13 | Projected fleet | 12 | Birodados | GASOLINA/ALCOHOL | Vehicles | ignore |  | 442898 | 434100 | 424200 | 413200 | 401000 | 388100 | 373800 | 359000 | 343400 | 326500 | 308300 | 288800 | 268000 | 246000 | 223000 | 199000 | 182500 | 166000 | 149500 | 133000 | 116373 | 101146 | 86419 | 72492 | 59865 | 48538 | 38511 | 29784 | 22257 | 15730
4 | ALTERNATIVO |  | Uruguay | 13 | Projected fleet | 13 | Triciclos | GASOLINA/ALCOHOL | Vehicles | ignore |  | 3253 | 3122.7778 | 2992.5556 | 2862.3333 | 2732.1111 | 2601.8889 | 2471.6667 | 2341.4444 | 2211.2222 | 2081 | 1987.9 | 1894.8 | 1801.7 | 1708.6 | 1615.5 | 1522.4 | 1429.3 | 1336.2 | 1243.1 | 1150 | 1162 | 1174 | 1186 | 1198 | 1210 | 1222 | 1234 | 1246 | 1258 | 1270
4 | ALTERNATIVO |  | Uruguay | 13 | Projected fleet | 14 | Cuatriciclos | GASOLINA/ALCOHOL | Vehicles | ignore |  | 4523 | 4317 | 4115 | 3919 | 3729 | 3546 | 3370 | 3202 | 3039 | 2874 | 2705 | 2530 | 2350 | 2162 | 1968 | 1740 | 1680 | 1581 | 1476 | 1365 | 1247 | 1122 | 989 | 851 | 715 | 583 | 457 | 336 | 223 | 116
4 | ALTERNATIVO |  | Uruguay | 13 | Projected fleet | 15 | CamionesA | GASOLINA/ALCOHOL | Vehicles | ignore |  | 872 | 880 | 888 | 898 | 906 | 917 | 925 | 941 | 953 | 965 | 977 | 980 | 984 | 988 | 986 | 984 | 980 | 975 | 970 | 960 | 945 | 930 | 910 | 880 | 850 | 800 | 750 | 680 | 600 | 500
4 | ALTERNATIVO |  | Uruguay | 13 | Projected fleet | 16 | CamionesB | GASOLINA/ALCOHOL | Vehicles | ignore |  | 290 | 293 | 296 | 299 | 302 | 305 | 308 | 311 | 314 | 317 | 320 | 323 | 326 | 329 | 332 | 335 | 338 | 341 | 344 | 347 | 350 | 353 | 356 | 359 | 362 | 365 | 368 | 371 | 374 | 365
4 | ALTERNATIVO |  | Uruguay | 13 | Projected fleet | 17 | Tractores gasoil | GASOLINA/ALCOHOL | Vehicles | ignore |  | 0 | 0 | 0 | 0 | 0 | 0 | 0 | 0 | 0 | 0 | 0 | 0 | 0 | 0 | 0 | 0 | 0 | 0 | 0 | 0 | 0 | 0 | 0 | 0 | 0 | 0 | 0 | 0 | 0 | 0
4 | ALTERNATIVO |  | Uruguay | 13 | Projected fleet | 18 | Automoviles | DIESEL OIL | Vehicles | ignore |  | 55822 | 53589 | 51356 | 49123 | 46890 | 44658 | 42425 | 40192 | 37959 | 35726 | 33493 | 31260 | 29027 | 26795 | 24562 | 22329 | 20096 | 17863 | 15630 | 13397 | 11164 | 8932 | 6699 | 4466 | 0 | 0 | 0 | 0 | 0 | 0
4 | ALTERNATIVO |  | Uruguay | 13 | Projected fleet | 19 | Pick Up | DIESEL OIL | Vehicles | ignore |  | 66654 | 67292 | 67900 | 68400 | 68800 | 69000 | 69000 | 68900 | 68600 | 68200 | 67600 | 66800 | 65800 | 64600 | 63200 | 61500 | 58800 | 55500 | 51700 | 47500 | 42856 | 38412 | 34068 | 29924 | 25880 | 22036 | 18392 | 14948 | 11704 | 8660
4 | ALTERNATIVO |  | Uruguay | 13 | Projected fleet | 20 | Utilitarios | DIESEL OIL | Vehicles | ignore |  | 22844 | 22976 | 23100 | 23200 | 23270 | 23300 | 23270 | 23180 | 23020 | 22800 | 22500 | 22100 | 21600 | 21000 | 20300 | 19500 | 18500 | 17400 | 16200 | 14900 | 13400 | 11907 | 10474 | 9111 | 7808 | 6585 | 5462 | 4439 | 3516 | 2693
4 | ALTERNATIVO |  | Uruguay | 13 | Projected fleet | 21 | SUV, Crossover y Rural | DIESEL OIL | Vehicles | ignore |  | 14090 | 13526 | 12962 | 12398 | 11834 | 11270 | 10706 | 10142 | 9578 | 9014 | 8450 | 7886 | 7322 | 6758 | 6194 | 5630 | 5066 | 4502 | 3938 | 3374 | 2810 | 2246 | 1682 | 1118 | 555 | 0 | 0 | 0 | 0 | 0
4 | ALTERNATIVO |  | Uruguay | 13 | Projected fleet | 22 | Taxis | DIESEL OIL | Vehicles | ignore |  | 2992 | 2944.3333 | 2893 | 2840 | 2782 | 2720 | 2650 | 2560 | 2450 | 2310 | 2130 | 1970 | 1770 | 1550 | 1309 | 1072 | 843 | 634 | 445 | 286 | 165 | 74 | 26 | 0 | 0 | 0 | 0 | 0 | 0 | 0
4 | ALTERNATIVO |  | Uruguay | 13 | Projected fleet | 23 | Remises | DIESEL OIL | Vehicles | ignore |  | 359 | 353 | 345 | 336 | 326 | 315 | 302 | 287 | 269 | 248 | 224 | 200 | 176 | 152 | 128 | 105 | 87 | 71 | 56 | 42 | 29 | 18 | 9 | 3 | 0 | 0 | 0 | 0 | 0 | 0
4 | ALTERNATIVO |  | Uruguay | 13 | Projected fleet | 24 | Buses MVD | DIESEL OIL | Vehicles | ignore |  | 1460 | 1442 | 1412 | 1382 | 1342 | 1293 | 1243 | 1193 | 1096 | 999 | 902 | 805 | 708 | 611 | 514 | 412 | 333 | 266 | 199 | 142 | 94 | 47 | 0 | 0 | 0 | 0 | 0 | 0 | 0 | 0
4 | ALTERNATIVO |  | Uruguay | 13 | Projected fleet | 25 | Buses IU | DIESEL OIL | Vehicles | ignore |  | 595 | 592 | 588 | 584 | 580 | 575 | 570 | 560 | 550 | 540 | 520 | 500 | 470 | 440 | 400 | 365 | 328 | 292 | 256 | 220 | 185 | 150 | 120 | 90 | 60 | 40 | 20 | 10 | 0 | 0
4 | ALTERNATIVO |  | Uruguay | 13 | Projected fleet | 26 | Buses ID | DIESEL OIL | Vehicles | ignore |  | 539 | 539 | 539 | 539 | 539 | 529 | 519 | 499 | 479 | 459 | 429 | 399 | 369 | 339 | 303 | 268 | 232 | 196 | 160 | 124 | 98 | 72 | 56 | 40 | 24 | 18 | 12 | 6 | 0 | 0
4 | ALTERNATIVO |  | Uruguay | 13 | Projected fleet | 27 | Buses INT | DIESEL OIL | Vehicles | ignore |  | 449 | 449 | 449 | 449 | 449 | 439 | 429 | 419 | 399 | 379 | 359 | 339 | 309 | 279 | 249 | 220 | 190 | 160 | 130 | 100 | 80 | 60 | 40 | 30 | 20 | 10 | 0 | 0 | 0 | 0
4 | ALTERNATIVO |  | Uruguay | 13 | Projected fleet | 28 | Buses Otros | DIESEL OIL | Vehicles | ignore |  | 2348 | 2348 | 2348 | 2348 | 2328 | 2298 | 2258 | 2208 | 2148 | 2078 | 1998 | 1898 | 1778 | 1638 | 1481 | 1331 | 1174 | 1017 | 860 | 723 | 596 | 479 | 372 | 275 | 188 | 111 | 54 | 17 | 0 | 0
4 | ALTERNATIVO |  | Uruguay | 13 | Projected fleet | 29 | Birodados | DIESEL OIL | Vehicles | ignore |  | 0 | 0 | 0 | 0 | 0 | 0 | 0 | 0 | 0 | 0 | 0 | 0 | 0 | 0 | 0 | 0 | 0 | 0 | 0 | 0 | 0 | 0 | 0 | 0 | 0 | 0 | 0 | 0 | 0 | 0
4 | ALTERNATIVO |  | Uruguay | 13 | Projected fleet | 30 | Triciclos | DIESEL OIL | Vehicles | ignore |  | 0 | 0 | 0 | 0 | 0 | 0 | 0 | 0 | 0 | 0 | 0 | 0 | 0 | 0 | 0 | 0 | 0 | 0 | 0 | 0 | 0 | 0 | 0 | 0 | 0 | 0 | 0 | 0 | 0 | 0
4 | ALTERNATIVO |  | Uruguay | 13 | Projected fleet | 31 | Cuatriciclos | DIESEL OIL | Vehicles | ignore |  | 0 | 0 | 0 | 0 | 0 | 0 | 0 | 0 | 0 | 0 | 0 | 0 | 0 | 0 | 0 | 0 | 0 | 0 | 0 | 0 | 0 | 0 | 0 | 0 | 0 | 0 | 0 | 0 | 0 | 0
4 | ALTERNATIVO |  | Uruguay | 13 | Projected fleet | 32 | CamionesA | DIESEL OIL | Vehicles | ignore |  | 40045 | 40195 | 40374 | 40600 | 40880 | 41229 | 41592 | 41982 | 42460 | 42937 | 43398 | 43650 | 43770 | 43780 | 43652 | 43340 | 42885 | 42246 | 41504 | 40652 | 39599 | 38439 | 37082 | 35678 | 34110 | 32611 | 31020 | 29280 | 27574 | 25686
4 | ALTERNATIVO |  | Uruguay | 13 | Projected fleet | 33 | CamionesB | DIESEL OIL | Vehicles | ignore |  | 13349 | 13429 | 13509 | 13589 | 13669 | 13749 | 13819 | 13889 | 13959 | 14019 | 14069 | 14109 | 14129 | 14139 | 14149 | 14149 | 14129 | 14089 | 14039 | 13969 | 13849 | 13629 | 13309 | 12889 | 12369 | 11749 | 11029 | 10209 | 9289 | 8269
4 | ALTERNATIVO |  | Uruguay | 13 | Projected fleet | 34 | Tractores gasoil | DIESEL OIL | Vehicles | ignore |  | 7683 | 7763 | 7843 | 7923 | 7993 | 8033 | 8063 | 8043 | 7923 | 7703 | 7391 | 7079 | 6767 | 6405 | 5993 | 5580 | 5118 | 4606 | 4094 | 3582 | 3126 | 2590 | 2053 | 1567 | 1141 | 745 | 408 | 172 | 36 | 0
4 | ALTERNATIVO |  | Uruguay | 13 | Projected fleet | 35 | Automoviles | ELECTRICIDAD | Vehicles | ignore |  | 231 | 3204 | 6494 | 10234 | 14254 | 19024 | 24514 | 30804 | 38204 | 47104 | 58054 | 71804 | 89804 | 113504 | 138382 | 163760 | 189188 | 216616 | 242694 | 269872 | 295900 | 322692 | 349286 | 375674 | 404662 | 428333 | 452308 | 476896 | 500344 | 522909
4 | ALTERNATIVO |  | Uruguay | 13 | Projected fleet | 36 | Pick Up | ELECTRICIDAD | Vehicles | ignore |  | 0 | 149.1111 | 300 | 500 | 800 | 1200 | 1800 | 2800 | 4000 | 5500 | 7500 | 10000 | 13000 | 16500 | 20500 | 25000 | 30300 | 36900 | 44800 | 53300 | 62800 | 73000 | 84000 | 95400 | 107000 | 119000 | 131400 | 144200 | 157300 | 170000
4 | ALTERNATIVO |  | Uruguay | 13 | Projected fleet | 37 | Utilitarios | ELECTRICIDAD | Vehicles | ignore |  | 295 | 587 | 900 | 1250 | 1650 | 2100 | 2600 | 3200 | 4000 | 5000 | 6200 | 7550 | 9050 | 10800 | 12700 | 14900 | 17300 | 19900 | 22700 | 25700 | 29000 | 32600 | 36500 | 40700 | 45200 | 50000 | 55100 | 60500 | 66200 | 72211
4 | ALTERNATIVO |  | Uruguay | 13 | Projected fleet | 38 | SUV, Crossover y Rural | ELECTRICIDAD | Vehicles | ignore |  | 243 | 299.7778 | 549.5556 | 1020.3333 | 1700.1111 | 2749.8889 | 4299.6667 | 6300.4444 | 8900.2222 | 12470 | 17249.9 | 23499.8 | 30849.7 | 38399.6 | 46311.5 | 53624.4 | 60786.3 | 65848.2 | 72160.1 | 77272 | 83471.5 | 88822 | 94271.5 | 99872 | 105022 | 110922 | 121071.5 | 130332 | 140551.5 | 150972
4 | ALTERNATIVO |  | Uruguay | 13 | Projected fleet | 39 | Taxis | ELECTRICIDAD | Vehicles | ignore |  | 88 | 155.6667 | 229 | 307 | 392.2222 | 483 | 586 | 714 | 868 | 1059 | 1293 | 1500 | 1765 | 2080 | 2438 | 2790 | 3130 | 3445 | 3734 | 3986 | 4192 | 4360 | 4465 | 4515 | 4515 | 4515 | 4515 | 4515 | 4515 | 4515
4 | ALTERNATIVO |  | Uruguay | 13 | Projected fleet | 40 | Remises | ELECTRICIDAD | Vehicles | ignore |  | 0 | 62 | 125 | 189 | 256 | 326 | 400 | 480 | 570 | 680 | 805 | 950 | 1122 | 1322 | 1530 | 1752 | 1919 | 2085 | 2250 | 2412 | 2571 | 2725 | 2874 | 3013 | 3132 | 3236 | 3320 | 3377 | 3406 | 3427
4 | ALTERNATIVO |  | Uruguay | 13 | Projected fleet | 41 | Buses MVD | ELECTRICIDAD | Vehicles | ignore |  | 32 | 50 | 80 | 110 | 150 | 200 | 250 | 300 | 398 | 495 | 592 | 690 | 787 | 884 | 982 | 1084 | 1163 | 1231 | 1298 | 1355 | 1403 | 1450 | 1497 | 1497 | 1497 | 1497 | 1497 | 1497 | 1497 | 1497
4 | ALTERNATIVO |  | Uruguay | 13 | Projected fleet | 42 | Buses IU | ELECTRICIDAD | Vehicles | ignore |  | 0 | 3 | 7 | 11 | 15 | 22 | 27 | 37 | 49 | 59 | 79 | 101 | 131 | 161 | 203 | 238 | 275 | 313 | 349 | 385 | 420 | 455 | 485 | 515 | 545 | 565 | 585 | 595 | 605 | 605
4 | ALTERNATIVO |  | Uruguay | 13 | Projected fleet | 43 | Buses ID | ELECTRICIDAD | Vehicles | ignore |  | 0 | 0 | 0 | 0 | 0 | 0 | 0 | 0 | 0 | 0 | 0 | 0 | 0 | 0 | 0 | 0 | 0 | 0 | 0 | 0 | 0 | 0 | 0 | 0 | 0 | 0 | 0 | 0 | 0 | 0
4 | ALTERNATIVO |  | Uruguay | 13 | Projected fleet | 44 | Buses INT | ELECTRICIDAD | Vehicles | ignore |  | 0 | 0 | 0 | 0 | 0 | 0 | 0 | 0 | 0 | 0 | 0 | 0 | 0 | 0 | 0 | 0 | 0 | 0 | 0 | 0 | 0 | 0 | 0 | 0 | 0 | 0 | 0 | 0 | 0 | 0
4 | ALTERNATIVO |  | Uruguay | 13 | Projected fleet | 45 | Buses Otros | ELECTRICIDAD | Vehicles | ignore |  | 0 | 0 | 0 | 0 | 0 | 0 | 0 | 0 | 0 | 0 | 10 | 20 | 40 | 60 | 80 | 100 | 120 | 140 | 160 | 190 | 210 | 250 | 290 | 330 | 370 | 410 | 450 | 500 | 550 | 600
4 | ALTERNATIVO |  | Uruguay | 13 | Projected fleet | 46 | Birodados | ELECTRICIDAD | Vehicles | ignore |  | 1268 | 9000 | 17800 | 28000 | 39500 | 52200 | 66500 | 82000 | 99000 | 117500 | 137700 | 160100 | 184400 | 210100 | 236500 | 264500 | 286500 | 309000 | 331700 | 354800 | 378500 | 403000 | 428000 | 453300 | 479000 | 505000 | 531000 | 557000 | 583500 | 610868
4 | ALTERNATIVO |  | Uruguay | 13 | Projected fleet | 47 | Triciclos | ELECTRICIDAD | Vehicles | ignore |  | 553 | 722.7778 | 892.5556 | 1062.3333 | 1232.1111 | 1401.8889 | 1571.6667 | 1741.4444 | 1911.2222 | 2081 | 2217.8 | 2354.6 | 2491.4 | 2628.2 | 2765 | 2901.8 | 3038.6 | 3175.4 | 3312.2 | 3449 | 3485 | 3521 | 3557 | 3593 | 3629 | 3665 | 3701 | 3737 | 3773 | 3809
4 | ALTERNATIVO |  | Uruguay | 13 | Projected fleet | 48 | Cuatriciclos | ELECTRICIDAD | Vehicles | ignore |  | 358 | 615 | 874 | 1134 | 1395 | 1658 | 1923 | 2190 | 2460 | 2733 | 3010 | 3290 | 3570 | 3850 | 4130 | 4415 | 4445 | 4482 | 4530 | 4590 | 4665 | 4765 | 4890 | 5035 | 5200 | 5380 | 5590 | 5820 | 6084 | 6370
4 | ALTERNATIVO |  | Uruguay | 13 | Projected fleet | 49 | CamionesA | ELECTRICIDAD | Vehicles | ignore |  | 51 | 70 | 95 | 120 | 155 | 200 | 250 | 332 | 430 | 550 | 750 | 1000 | 1400 | 1800 | 2304 | 2900 | 3500 | 4200 | 4900 | 5700 | 6600 | 7500 | 8500 | 9600 | 10700 | 11800 | 13000 | 14500 | 16000 | 17500
4 | ALTERNATIVO |  | Uruguay | 13 | Projected fleet | 50 | CamionesB | ELECTRICIDAD | Vehicles | ignore |  | 0 | 0 | 0 | 0 | 0 | 0 | 0 | 0 | 0 | 0 | 0 | 0 | 0 | 0 | 0 | 0 | 0 | 0 | 0 | 0 | 0 | 0 | 0 | 0 | 0 | 0 | 0 | 0 | 0 | 0
4 | ALTERNATIVO |  | Uruguay | 13 | Projected fleet | 51 | Tractores gasoil | ELECTRICIDAD | Vehicles | ignore |  | 0 | 0 | 0 | 0 | 0 | 0 | 0 | 0 | 0 | 0 | 0 | 0 | 0 | 0 | 0 | 0 | 0 | 0 | 0 | 0 | 0 | 0 | 0 | 0 | 0 | 0 | 0 | 0 | 0 | 0
4 | ALTERNATIVO |  | Uruguay | 13 | Projected fleet | 52 | Automoviles | HIDROGENO | Vehicles | ignore |  | 0 | 0 | 0 | 0 | 0 | 0 | 0 | 0 | 0 | 0 | 0 | 0 | 0 | 0 | 0 | 0 | 0 | 0 | 0 | 0 | 0 | 0 | 0 | 0 | 0 | 0 | 0 | 0 | 0 | 0
4 | ALTERNATIVO |  | Uruguay | 13 | Projected fleet | 53 | Pick Up | HIDROGENO | Vehicles | ignore |  | 0 | 0 | 0 | 0 | 0 | 0 | 0 | 0 | 0 | 0 | 0 | 0 | 0 | 0 | 0 | 0 | 0 | 0 | 0 | 0 | 0 | 0 | 0 | 0 | 0 | 0 | 0 | 0 | 0 | 0
4 | ALTERNATIVO |  | Uruguay | 13 | Projected fleet | 54 | Utilitarios | HIDROGENO | Vehicles | ignore |  | 0 | 0 | 0 | 0 | 0 | 0 | 0 | 0 | 0 | 0 | 0 | 0 | 0 | 0 | 0 | 0 | 0 | 0 | 0 | 0 | 0 | 0 | 0 | 0 | 0 | 0 | 0 | 0 | 0 | 0
4 | ALTERNATIVO |  | Uruguay | 13 | Projected fleet | 55 | SUV, Crossover y Rural | HIDROGENO | Vehicles | ignore |  | 0 | 0 | 0 | 0 | 0 | 0 | 0 | 0 | 0 | 0 | 0 | 0 | 0 | 0 | 0 | 0 | 0 | 0 | 0 | 0 | 0 | 0 | 0 | 0 | 0 | 0 | 0 | 0 | 0 | 0
4 | ALTERNATIVO |  | Uruguay | 13 | Projected fleet | 56 | Taxis | HIDROGENO | Vehicles | ignore |  | 0 | 0 | 0 | 0 | 0 | 0 | 0 | 0 | 0 | 0 | 0 | 0 | 0 | 0 | 0 | 0 | 0 | 0 | 0 | 0 | 0 | 0 | 0 | 0 | 0 | 0 | 0 | 0 | 0 | 0
4 | ALTERNATIVO |  | Uruguay | 13 | Projected fleet | 57 | Remises | HIDROGENO | Vehicles | ignore |  | 0 | 0 | 0 | 0 | 0 | 0 | 0 | 0 | 0 | 0 | 0 | 0 | 0 | 0 | 0 | 0 | 0 | 0 | 0 | 0 | 0 | 0 | 0 | 0 | 0 | 0 | 0 | 0 | 0 | 0
4 | ALTERNATIVO |  | Uruguay | 13 | Projected fleet | 58 | Buses MVD | HIDROGENO | Vehicles | ignore |  | 0 | 0 | 0 | 0 | 0 | 0 | 0 | 0 | 0 | 0 | 0 | 0 | 0 | 0 | 0 | 0 | 0 | 0 | 0 | 0 | 0 | 0 | 0 | 0 | 0 | 0 | 0 | 0 | 0 | 0
4 | ALTERNATIVO |  | Uruguay | 13 | Projected fleet | 59 | Buses IU | HIDROGENO | Vehicles | ignore |  | 0 | 0 | 0 | 0 | 0 | 0 | 0 | 0 | 0 | 0 | 0 | 0 | 0 | 0 | 0 | 0 | 0 | 0 | 0 | 0 | 0 | 0 | 0 | 0 | 0 | 0 | 0 | 0 | 0 | 0
4 | ALTERNATIVO |  | Uruguay | 13 | Projected fleet | 60 | Buses ID | HIDROGENO | Vehicles | ignore |  | 0 | 0 | 0 | 0 | 0 | 10 | 20 | 40 | 60 | 80 | 110 | 140 | 170 | 200 | 236 | 272 | 307 | 343 | 379 | 415 | 441 | 467 | 483 | 499 | 515 | 521 | 527 | 533 | 539 | 539
4 | ALTERNATIVO |  | Uruguay | 13 | Projected fleet | 61 | Buses INT | HIDROGENO | Vehicles | ignore |  | 0 | 0 | 0 | 0 | 0 | 10 | 20 | 30 | 50 | 70 | 90 | 110 | 140 | 170 | 200 | 229 | 259 | 289 | 319 | 349 | 369 | 389 | 409 | 419 | 429 | 439 | 449 | 449 | 449 | 449
4 | ALTERNATIVO |  | Uruguay | 13 | Projected fleet | 62 | Buses Otros | HIDROGENO | Vehicles | ignore |  | 0 | 0 | 0 | 0 | 0 | 0 | 0 | 0 | 0 | 0 | 0 | 0 | 0 | 0 | 0 | 0 | 0 | 0 | 0 | 0 | 0 | 0 | 0 | 0 | 0 | 0 | 0 | 0 | 0 | 0
4 | ALTERNATIVO |  | Uruguay | 13 | Projected fleet | 63 | Birodados | HIDROGENO | Vehicles | ignore |  | 0 | 0 | 0 | 0 | 0 | 0 | 0 | 0 | 0 | 0 | 0 | 0 | 0 | 0 | 0 | 0 | 0 | 0 | 0 | 0 | 0 | 0 | 0 | 0 | 0 | 0 | 0 | 0 | 0 | 0
4 | ALTERNATIVO |  | Uruguay | 13 | Projected fleet | 64 | Triciclos | HIDROGENO | Vehicles | ignore |  | 0 | 0 | 0 | 0 | 0 | 0 | 0 | 0 | 0 | 0 | 0 | 0 | 0 | 0 | 0 | 0 | 0 | 0 | 0 | 0 | 0 | 0 | 0 | 0 | 0 | 0 | 0 | 0 | 0 | 0
4 | ALTERNATIVO |  | Uruguay | 13 | Projected fleet | 65 | Cuatriciclos | HIDROGENO | Vehicles | ignore |  | 0 | 0 | 0 | 0 | 0 | 0 | 0 | 0 | 0 | 0 | 0 | 0 | 0 | 0 | 0 | 0 | 0 | 0 | 0 | 0 | 0 | 0 | 0 | 0 | 0 | 0 | 0 | 0 | 0 | 0
4 | ALTERNATIVO |  | Uruguay | 13 | Projected fleet | 66 | CamionesA | HIDROGENO | Vehicles | ignore |  | 0 | 0 | 0 | 0 | 0 | 0 | 10 | 20 | 30 | 50 | 80 | 120 | 180 | 250 | 400 | 600 | 900 | 1200 | 1600 | 2000 | 2500 | 3100 | 3800 | 4500 | 5400 | 6400 | 7500 | 8600 | 9700 | 11000
4 | ALTERNATIVO |  | Uruguay | 13 | Projected fleet | 67 | CamionesB | HIDROGENO | Vehicles | ignore |  | 0 | 0 | 0 | 0 | 0 | 0 | 10 | 20 | 30 | 50 | 80 | 120 | 180 | 250 | 320 | 400 | 500 | 620 | 750 | 900 | 1100 | 1400 | 1800 | 2300 | 2900 | 3600 | 4400 | 5300 | 6300 | 7400
4 | ALTERNATIVO |  | Uruguay | 13 | Projected fleet | 68 | Tractores gasoil | HIDROGENO | Vehicles | ignore |  | 0 | 0 | 0 | 0 | 10 | 50 | 100 | 200 | 400 | 700 | 1100 | 1500 | 1900 | 2350 | 2850 | 3350 | 3900 | 4500 | 5100 | 5700 | 6253 | 6886 | 7520 | 8103 | 9100 | 12000 | 8000 | 8750 | 9500 | 10253
4 | ALTERNATIVO |  | Uruguay | 13 | Projected fleet | 69 | Automoviles | HIBRIDO GASOLINA | Vehicles | ignore |  | 2380 | 2401 | 2425 | 2452 | 2482 | 2514 | 2544 | 2570 | 2590 | 2607 | 2620 | 2628 | 2630 | 2627 | 2620 | 2609 | 2594 | 2574 | 2544 | 2508 | 2464 | 2412 | 2351 | 2280 | 2198 | 2103 | 1987 | 1868 | 1745 | 1620
4 | ALTERNATIVO |  | Uruguay | 13 | Projected fleet | 70 | Pick Up | HIBRIDO GASOLINA | Vehicles | ignore |  | 0 | 0 | 0 | 0 | 0 | 0 | 0 | 0 | 0 | 0 | 0 | 0 | 0 | 0 | 0 | 0 | 0 | 0 | 0 | 0 | 0 | 0 | 0 | 0 | 0 | 0 | 0 | 0 | 0 | 0
4 | ALTERNATIVO |  | Uruguay | 13 | Projected fleet | 71 | Utilitarios | HIBRIDO GASOLINA | Vehicles | ignore |  | 0 | 0 | 0 | 0 | 0 | 0 | 0 | 0 | 0 | 0 | 0 | 0 | 0 | 0 | 0 | 0 | 0 | 0 | 0 | 0 | 0 | 0 | 0 | 0 | 0 | 0 | 0 | 0 | 0 | 0
4 | ALTERNATIVO |  | Uruguay | 13 | Projected fleet | 72 | SUV, Crossover y Rural | HIBRIDO GASOLINA | Vehicles | ignore |  | 1420 | 1436 | 1452 | 1467 | 1483 | 1499 | 1515 | 1530 | 1546 | 1562 | 1555 | 1548 | 1541 | 1534 | 1527 | 1519 | 1512 | 1505 | 1498 | 1491 | 1456 | 1420 | 1385 | 1349 | 1314 | 1278 | 1243 | 1207 | 1172 | 1136
4 | ALTERNATIVO |  | Uruguay | 13 | Projected fleet | 73 | Taxis | HIBRIDO GASOLINA | Vehicles | ignore |  | 10 | 9 | 8 | 7 | 6 | 5 | 4 | 3 | 2 | 1 | 0 | 0 | 0 | 0 | 0 | 0 | 0 | 0 | 0 | 0 | 0 | 0 | 0 | 0 | 0 | 0 | 0 | 0 | 0 | 0
4 | ALTERNATIVO |  | Uruguay | 13 | Projected fleet | 74 | Remises | HIBRIDO GASOLINA | Vehicles | ignore |  | 13 | 12 | 11 | 10 | 9 | 8 | 8 | 7 | 6 | 5 | 4 | 3 | 2 | 1 | 0 | 0 | 0 | 0 | 0 | 0 | 0 | 0 | 0 | 0 | 0 | 0 | 0 | 0 | 0 | 0
4 | ALTERNATIVO |  | Uruguay | 13 | Projected fleet | 75 | Buses MVD | HIBRIDO GASOLINA | Vehicles | ignore |  | 0 | 0 | 0 | 0 |  | 0 | 0 | 0 | 0 | 0 | 0 | 0 | 0 | 0 | 0 | 0 | 0 | 0 | 0 | 0 | 0 | 0 | 0 | 0 | 0 | 0 | 0 | 0 | 0 | 0
4 | ALTERNATIVO |  | Uruguay | 13 | Projected fleet | 76 | Buses IU | HIBRIDO GASOLINA | Vehicles | ignore |  | 0 | 0 | 0 | 0 | 0 | 0 | 0 | 0 | 0 | 0 | 0 | 0 | 0 | 0 | 0 | 0 | 0 | 0 | 0 | 0 | 0 | 0 | 0 | 0 | 0 | 0 | 0 | 0 | 0 | 0
4 | ALTERNATIVO |  | Uruguay | 13 | Projected fleet | 77 | Buses ID | HIBRIDO GASOLINA | Vehicles | ignore |  | 0 | 0 | 0 | 0 | 0 | 0 | 0 | 0 | 0 | 0 | 0 | 0 | 0 | 0 | 0 | 0 | 0 | 0 | 0 | 0 | 0 | 0 | 0 | 0 | 0 | 0 | 0 | 0 | 0 | 0
4 | ALTERNATIVO |  | Uruguay | 13 | Projected fleet | 78 | Buses INT | HIBRIDO GASOLINA | Vehicles | ignore |  | 0 | 0 | 0 | 0 | 0 | 0 | 0 | 0 | 0 | 0 | 0 | 0 | 0 | 0 | 0 | 0 | 0 | 0 | 0 | 0 | 0 | 0 | 0 | 0 | 0 | 0 | 0 | 0 | 0 | 0
4 | ALTERNATIVO |  | Uruguay | 13 | Projected fleet | 79 | Buses Otros | HIBRIDO GASOLINA | Vehicles | ignore |  | 0 | 0 | 0 | 0 | 0 | 0 | 0 | 0 | 0 | 0 | 0 | 0 | 0 | 0 | 0 | 0 | 0 | 0 | 0 | 0 | 0 | 0 | 0 | 0 | 0 | 0 | 0 | 0 | 0 | 0
4 | ALTERNATIVO |  | Uruguay | 13 | Projected fleet | 80 | Birodados | HIBRIDO GASOLINA | Vehicles | ignore |  | 0 | 0 | 0 | 0 | 0 | 0 | 0 | 0 | 0 | 0 | 0 | 0 | 0 | 0 | 0 | 0 | 0 | 0 | 0 | 0 | 0 | 0 | 0 | 0 | 0 | 0 | 0 | 0 | 0 | 0
4 | ALTERNATIVO |  | Uruguay | 13 | Projected fleet | 81 | Triciclos | HIBRIDO GASOLINA | Vehicles | ignore |  | 0 | 0 | 0 | 0 | 0 | 0 | 0 | 0 | 0 | 0 | 0 | 0 | 0 | 0 | 0 | 0 | 0 | 0 | 0 | 0 | 0 | 0 | 0 | 0 | 0 | 0 | 0 | 0 | 0 | 0
4 | ALTERNATIVO |  | Uruguay | 13 | Projected fleet | 82 | Cuatriciclos | HIBRIDO GASOLINA | Vehicles | ignore |  | 0 | 0 | 0 | 0 | 0 | 0 | 0 | 0 | 0 | 0 | 0 | 0 | 0 | 0 | 0 | 0 | 0 | 0 | 0 | 0 | 0 | 0 | 0 | 0 | 0 | 0 | 0 | 0 | 0 | 0
4 | ALTERNATIVO |  | Uruguay | 13 | Projected fleet | 83 | CamionesA | HIBRIDO GASOLINA | Vehicles | ignore |  | 0 | 0 | 0 | 0 | 0 | 0 | 0 | 0 | 0 | 0 | 0 | 0 | 0 | 0 | 0 | 0 | 0 | 0 | 0 | 0 | 0 | 0 | 0 | 0 | 0 | 0 | 0 | 0 | 0 | 0
4 | ALTERNATIVO |  | Uruguay | 13 | Projected fleet | 84 | CamionesB | HIBRIDO GASOLINA | Vehicles | ignore |  | 0 | 0 | 0 | 0 | 0 | 0 | 0 | 0 | 0 | 0 | 0 | 0 | 0 | 0 | 0 | 0 | 0 | 0 | 0 | 0 | 0 | 0 | 0 | 0 | 0 | 0 | 0 | 0 | 0 | 0
4 | ALTERNATIVO |  | Uruguay | 13 | Projected fleet | 85 | Tractores gasoil | HIBRIDO GASOLINA | Vehicles | ignore |  | 0 | 0 | 0 | 0 | 0 | 0 | 0 | 0 | 0 | 0 | 0 | 0 | 0 | 0 | 0 | 0 | 0 | 0 | 0 | 0 | 0 | 0 | 0 | 0 | 0 | 0 | 0 | 0 | 0 | 0
4 | ALTERNATIVO |  | Uruguay | 13 | Projected fleet | 86 | Automoviles | HIBRIDO DIESEL | Vehicles | ignore |  | 0 | 0 | 0 | 0 | 0 | 0 | 0 | 0 | 0 | 0 | 0 | 0 | 0 | 0 | 0 | 0 | 0 | 0 | 0 | 0 | 0 | 0 | 0 | 0 | 0 | 0 | 0 | 0 | 0 | 0
4 | ALTERNATIVO |  | Uruguay | 13 | Projected fleet | 87 | Pick Up | HIBRIDO DIESEL | Vehicles | ignore |  | 0 | 0 | 0 | 0 | 0 | 0 | 0 | 0 | 0 | 0 | 0 | 0 | 0 | 0 | 0 | 0 | 0 | 0 | 0 | 0 | 0 | 0 | 0 | 0 | 0 | 0 | 0 | 0 | 0 | 0
4 | ALTERNATIVO |  | Uruguay | 13 | Projected fleet | 88 | Utilitarios | HIBRIDO DIESEL | Vehicles | ignore |  | 0 | 0 | 0 | 0 | 0 | 0 | 0 | 0 | 0 | 0 | 0 | 0 | 0 | 0 | 0 | 0 | 0 | 0 | 0 | 0 | 0 | 0 | 0 | 0 | 0 | 0 | 0 | 0 | 0 | 0
4 | ALTERNATIVO |  | Uruguay | 13 | Projected fleet | 89 | SUV, Crossover y Rural | HIBRIDO DIESEL | Vehicles | ignore |  | 0 | 0 | 0 | 0 | 0 | 0 | 0 | 0 | 0 | 0 | 0 | 0 | 0 | 0 | 0 | 0 | 0 | 0 | 0 | 0 | 0 | 0 | 0 | 0 | 0 | 0 | 0 | 0 | 0 | 0
4 | ALTERNATIVO |  | Uruguay | 13 | Projected fleet | 90 | Taxis | HIBRIDO DIESEL | Vehicles | ignore |  | 0 | 0 | 0 | 0 | 0 | 0 | 0 | 0 | 0 | 0 | 0 | 0 | 0 | 0 | 0 | 0 | 0 | 0 | 0 | 0 | 0 | 0 | 0 | 0 | 0 | 0 | 0 | 0 | 0 | 0
4 | ALTERNATIVO |  | Uruguay | 13 | Projected fleet | 91 | Remises | HIBRIDO DIESEL | Vehicles | ignore |  | 0 | 0 | 0 | 0 | 0 | 0 | 0 | 0 | 0 | 0 | 0 | 0 | 0 | 0 | 0 | 0 | 0 | 0 | 0 | 0 | 0 | 0 | 0 | 0 | 0 | 0 | 0 | 0 | 0 | 0
4 | ALTERNATIVO |  | Uruguay | 13 | Projected fleet | 92 | Buses MVD | HIBRIDO DIESEL | Vehicles | ignore |  | 5 | 5 | 5 | 5 | 5 | 4 | 4 | 4 | 3 | 3 | 3 | 2 | 2 | 2 | 1 | 1 | 1 | 0 | 0 | 0 | 0 | 0 | 0 | 0 | 0 | 0 | 0 | 0 | 0 | 0
4 | ALTERNATIVO |  | Uruguay | 13 | Projected fleet | 93 | Buses IU | HIBRIDO DIESEL | Vehicles | ignore |  | 10 | 10 | 10 | 10 | 10 | 8 | 8 | 8 | 6 | 6 | 6 | 4 | 4 | 4 | 2 | 2 | 2 | 0 | 0 | 0 | 0 | 0 | 0 | 0 | 0 | 0 | 0 | 0 | 0 | 0
4 | ALTERNATIVO |  | Uruguay | 13 | Projected fleet | 94 | Buses ID | HIBRIDO DIESEL | Vehicles | ignore |  | 0 | 0 | 0 | 0 | 0 | 0 | 0 | 0 | 0 | 0 | 0 | 0 | 0 | 0 | 0 | 0 | 0 | 0 | 0 | 0 | 0 | 0 | 0 | 0 | 0 | 0 | 0 | 0 | 0 | 0
4 | ALTERNATIVO |  | Uruguay | 13 | Projected fleet | 95 | Buses INT | HIBRIDO DIESEL | Vehicles | ignore |  | 0 | 0 | 0 | 0 | 0 | 0 | 0 | 0 | 0 | 0 | 0 | 0 | 0 | 0 | 0 | 0 | 0 | 0 | 0 | 0 | 0 | 0 | 0 | 0 | 0 | 0 | 0 | 0 | 0 | 0
4 | ALTERNATIVO |  | Uruguay | 13 | Projected fleet | 96 | Buses Otros | HIBRIDO DIESEL | Vehicles | ignore |  | 0 | 0 | 0 | 0 | 0 | 0 | 0 | 0 | 0 | 0 | 0 | 0 | 0 | 0 | 0 | 0 | 0 | 0 | 0 | 0 | 0 | 0 | 0 | 0 | 0 | 0 | 0 | 0 | 0 | 0
4 | ALTERNATIVO |  | Uruguay | 13 | Projected fleet | 97 | Birodados | HIBRIDO DIESEL | Vehicles | ignore |  | 0 | 0 | 0 | 0 | 0 | 0 | 0 | 0 | 0 | 0 | 0 | 0 | 0 | 0 | 0 | 0 | 0 | 0 | 0 | 0 | 0 | 0 | 0 | 0 | 0 | 0 | 0 | 0 | 0 | 0
4 | ALTERNATIVO |  | Uruguay | 13 | Projected fleet | 98 | Triciclos | HIBRIDO DIESEL | Vehicles | ignore |  | 0 | 0 | 0 | 0 | 0 | 0 | 0 | 0 | 0 | 0 | 0 | 0 | 0 | 0 | 0 | 0 | 0 | 0 | 0 | 0 | 0 | 0 | 0 | 0 | 0 | 0 | 0 | 0 | 0 | 0
4 | ALTERNATIVO |  | Uruguay | 13 | Projected fleet | 99 | Cuatriciclos | HIBRIDO DIESEL | Vehicles | ignore |  | 0 | 0 | 0 | 0 | 0 | 0 | 0 | 0 | 0 | 0 | 0 | 0 | 0 | 0 | 0 | 0 | 0 | 0 | 0 | 0 | 0 | 0 | 0 | 0 | 0 | 0 | 0 | 0 | 0 | 0
4 | ALTERNATIVO |  | Uruguay | 13 | Projected fleet | 100 | CamionesA | HIBRIDO DIESEL | Vehicles | ignore |  | 0 | 0 | 0 | 0 | 0 | 0 | 0 | 0 | 0 | 0 | 0 | 0 | 0 | 0 | 0 | 0 | 0 | 0 | 0 | 0 | 0 | 0 | 0 | 0 | 0 | 0 | 0 | 0 | 0 | 0
4 | ALTERNATIVO |  | Uruguay | 13 | Projected fleet | 101 | CamionesB | HIBRIDO DIESEL | Vehicles | ignore |  | 0 | 0 | 0 | 0 | 0 | 0 | 0 | 0 | 0 | 0 | 0 | 0 | 0 | 0 | 0 | 0 | 0 | 0 | 0 | 0 | 0 | 0 | 0 | 0 | 0 | 0 | 0 | 0 | 0 | 0
4 | ALTERNATIVO |  | Uruguay | 13 | Projected fleet | 102 | Tractores gasoil | HIBRIDO DIESEL | Vehicles | ignore |  | 0 | 0 | 0 | 0 | 0 | 0 | 0 | 0 | 0 | 0 | 0 | 0 | 0 | 0 | 0 | 0 | 0 | 0 | 0 | 0 | 0 | 0 | 0 | 0 | 0 | 0 | 0 | 0 | 0 | 0
4 | ALTERNATIVO |  | Uruguay | 13 | Projected fleet | 103 | Trenes de carga | GASOLINA/ALCOHOL | Vehicles | ignore |  | 0 | 0 | 0 | 0 | 0 | 0 | 0 | 0 | 0 | 0 | 0 | 0 | 0 | 0 | 0 | 0 | 0 | 0 | 0 | 0 | 0 | 0 | 0 | 0 | 0 | 0 | 0 | 0 | 0 | 0
4 | ALTERNATIVO |  | Uruguay | 13 | Projected fleet | 104 | Trenes de carga | DIESEL OIL | Vehicles | ignore |  | 0 | 1 | 1 | 1 | 1 | 1 | 1 | 1 | 1 | 1 | 1 | 1 | 1 | 1 | 1 | 1 | 1 | 1 | 1 | 1 | 1 | 1 | 1 | 1 | 1 | 1 | 1 | 1 | 1 | 1
4 | ALTERNATIVO |  | Uruguay | 13 | Projected fleet | 105 | Trenes de carga | ELECTRICIDAD | Vehicles | ignore |  | 0 | 0 | 0 | 0 | 0 | 0 | 0 | 0 | 0 | 0 | 0 | 0 | 0 | 0 | 0 | 0 | 0 | 0 | 0 | 0 | 0 | 0 | 0 | 0 | 0 | 0 | 0 | 0 | 0 | 0
4 | ALTERNATIVO |  | Uruguay | 13 | Projected fleet | 106 | Trenes de carga | HIDROGENO | Vehicles | ignore |  | 0 | 0 | 0 | 0 | 0 | 0 | 0 | 0 | 0 | 0 | 0 | 0 | 0 | 0 | 0 | 0 | 0 | 0 | 0 | 0 | 0 | 0 | 0 | 0 | 0 | 0 | 0 | 0 | 0 | 0
4 | ALTERNATIVO |  | Uruguay | 13 | Projected fleet | 107 | Trenes de carga | HIBRIDO GASOLINA | Vehicles | ignore |  | 0 | 0 | 0 | 0 | 0 | 0 | 0 | 0 | 0 | 0 | 0 | 0 | 0 | 0 | 0 | 0 | 0 | 0 | 0 | 0 | 0 | 0 | 0 | 0 | 0 | 0 | 0 | 0 | 0 | 0
4 | ALTERNATIVO |  | Uruguay | 13 | Projected fleet | 108 | Trenes de carga | HIBRIDO DIESEL | Vehicles | ignore |  | 0 | 0 | 0 | 0 | 0 | 0 | 0 | 0 | 0 | 0 | 0 | 0 | 0 | 0 | 0 | 0 | 0 | 0 | 0 | 0 | 0 | 0 | 0 | 0 | 0 | 0 | 0 | 0 | 0 | 0
5 | NETZERO |  | Uruguay | 7 | Mode shift | 133 | Passenger | - | % of private transport participation to % of public transport participation | user_defined |  | 0 | 0 | 0 | 0 | 0 | 0 | 0 | 0 | 0 | 0 | 0 | 0 | 0 | 0 | 0 | 0 | 0 | 0 | 0 | 0 | 0 | 0 | 0 | 0 | 0 | 0 | 0 | 0 | 0 | 0
5 | NETZERO |  | Uruguay | 8 | Non-motorized transport | 134 | Passenger | - | % of private transport participation reduced | user_defined |  | 0 | 0 | 0 | 0 | 0 | 0 | 0 | 0 | 0 | 0 | 0 | 0 | 0 | 0 | 0 | 0 | 0 | 0 | 0 | 0 | 0 | 0 | 0 | 0 | 0 | 0 | 0 | 0 | 0 | 0
5 | NETZERO |  | Uruguay | 9 | Logistics | 135 | Freight | - | % of freight demand reduced | user_defined |  | 0 | 0 | 0 | 0 | 0 | 0 | 0 | 0 | 0 | 0 | 0 | 0 | 0 | 0 | 0 | 0 | 0 | 0 | 0 | 0 | 0 | 0 | 0 | 0 | 0 | 0 | 0 | 0 | 0 | 0
5 | NETZERO |  | Uruguay | 10 | Mode shift to rail | 136 | Freight | - | % of non-rail to rail for freight | user_defined |  | 0 | 0 | 0 | 0 | 0 | 0 | 0 | 0 | 0 | 0 | 0 | 0 | 0 | 0 | 0 | 0 | 0 | 0 | 0 | 0 | 0 | 0 | 0 | 0 | 0 | 0 | 0 | 0 | 0 | 0
5 | NETZERO |  | Uruguay | 11 | Electrification | 35 | Automoviles | ELECTRICIDAD | % | user_defined |  | 0.038718 | 0.53651 | 1.1867 | 2.0448 | 3.3689 | 6.6059 | 10.6728 | 14.7311 | 18.7957 | 22.8506 | 26.9016 | 30.9195 | 34.9568 | 39.0539 | 43.098 | 47.1704 | 51.2248 | 55.403 | 59.4426 | 63.5167 | 67.4861 | 71.4618 | 75.3915 | 79.2798 | 83.2052 | 86.959 | 90.7189 | 94.413 | 97.7987 | 100
5 | NETZERO |  | Uruguay | 11 | Electrification | 36 | Pick Up | ELECTRICIDAD | % | user_defined |  | 0 | 0.12647 | 0.81139 | 2.5416 | 5.5065 | 9.7194 | 14.4549 | 19.6662 | 25.1275 | 30.493 | 35.7733 | 40.9897 | 46.1049 | 51.122 | 56.0309 | 60.8278 | 65.5483 | 70.0282 | 74.2285 | 78.1084 | 81.5516 | 84.4885 | 86.9066 | 88.9991 | 91.0673 | 93.1122 | 95.5548 | 97.7154 | 99.2231 | 100
5 | NETZERO |  | Uruguay | 11 | Electrification | 37 | Utilitarios | ELECTRICIDAD | % | user_defined |  | 0.47444 | 0.7669 | 2.7339 | 6.7491 | 12.4292 | 19.6685 | 26.8094 | 33.8554 | 40.7648 | 47.5333 | 54.144 | 60.5942 | 66.8896 | 73.0358 | 79.038 | 84.8948 | 91.0749 | 95.7516 | 98.6102 | 100 | 100 | 100 | 100 | 100 | 100 | 100 | 100 | 100 | 100 | 100
5 | NETZERO |  | Uruguay | 11 | Electrification | 38 | SUV, Crossover y Rural | ELECTRICIDAD | % | user_defined |  | 0.21879 | 3.1081 | 6.6695 | 11.753 | 17.5216 | 22.2639 | 28.1125 | 33.5027 | 38.474 | 43.108 | 47.4497 | 51.616 | 55.4821 | 58.9691 | 62.3779 | 65.5324 | 68.5571 | 71.1543 | 73.9134 | 76.4597 | 79.1071 | 81.6188 | 84.1138 | 86.5917 | 89.012 | 91.4446 | 94.5375 | 97.0236 | 98.8934 | 100
5 | NETZERO |  | Uruguay | 11 | Electrification | 39 | Taxis | ELECTRICIDAD | % | user_defined |  | 1.9491 | 3.4551 | 5.072 | 6.7996 | 8.6826 | 10.6977 | 12.979 | 15.814 | 19.2248 | 23.4551 | 28.6379 | 33.2226 | 39.0919 | 46.0687 | 53.9978 | 61.794 | 69.3245 | 76.3012 | 82.7021 | 88.2835 | 92.8461 | 96.567 | 98.8926 | 100 | 100 | 100 | 100 | 100 | 100 | 100
5 | NETZERO |  | Uruguay | 11 | Electrification | 40 | Remises | ELECTRICIDAD | % | user_defined |  | 0 | 1.8092 | 3.6475 | 5.515 | 7.4701 | 9.5127 | 11.672 | 14.0064 | 16.6326 | 19.8424 | 23.4899 | 27.721 | 32.74 | 38.576 | 44.6455 | 51.1234 | 55.9965 | 60.8404 | 65.6551 | 70.3823 | 75.0219 | 79.5156 | 83.8634 | 87.9195 | 91.3919 | 94.4266 | 96.8777 | 98.541 | 99.3872 | 100
5 | NETZERO |  | Uruguay | 11 | Electrification | 41 | Buses MVD | ELECTRICIDAD | % | user_defined |  | 2.1376 | 3.34 | 5.344 | 7.348 | 10.02 | 13.3601 | 16.7001 | 20.0401 | 26.5865 | 33.0661 | 39.5458 | 46.0922 | 52.5718 | 59.0514 | 65.5979 | 72.4115 | 77.6887 | 82.2311 | 86.7067 | 90.5144 | 93.7208 | 96.8604 | 100 | 100 | 100 | 100 | 100 | 100 | 100 | 100
5 | NETZERO |  | Uruguay | 11 | Electrification | 42 | Buses IU | ELECTRICIDAD | % | user_defined |  | 0 | 0.49587 | 1.157 | 1.8182 | 2.4793 | 3.6364 | 4.4628 | 6.1157 | 8.0992 | 9.7521 | 13.0579 | 16.6942 | 21.6529 | 26.6116 | 33.5537 | 39.3388 | 45.4545 | 51.7355 | 57.686 | 63.6364 | 69.4215 | 75.2066 | 80.1653 | 85.124 | 90.0826 | 93.3884 | 96.6942 | 98.3471 | 100 | 100
5 | NETZERO |  | Uruguay | 11 | Electrification | 43 | Buses ID | ELECTRICIDAD | % | user_defined |  | 0 | 0 | 0 | 0 | 0 | 0 | 0 | 0 | 0 | 0 | 0 | 0 | 0 | 0 | 0 | 0 | 0 | 0 | 0 | 0 | 0 | 0 | 0 | 0 | 0 | 0 | 0 | 0 | 0 | 0
5 | NETZERO |  | Uruguay | 11 | Electrification | 44 | Buses INT | ELECTRICIDAD | % | user_defined |  | 0 | 0 | 0 | 0 | 0 | 0 | 0 | 0 | 0 | 0 | 0 | 0 | 0 | 0 | 0 | 0 | 0 | 0 | 0 | 0 | 0 | 0 | 0 | 0 | 0 | 0 | 0 | 0 | 0 | 0
5 | NETZERO |  | Uruguay | 11 | Electrification | 45 | Buses Otros | ELECTRICIDAD | % | user_defined |  | 0 | 0 | 0 | 0 | 0.85179 | 1.7036 | 2.9813 | 4.2589 | 5.5366 | 7.2402 | 8.9438 | 10.6474 | 12.7768 | 14.9063 | 17.0358 | 19.1652 | 20.3152 | 21.2947 | 22.1891 | 22.1891 | 22.1891 | 22.1891 | 22.1891 | 22.1891 | 22.1891 | 22.1891 | 22.1891 | 22.1891 | 22.1891 | 22.1891
5 | NETZERO |  | Uruguay | 11 | Electrification | 46 | Birodados | ELECTRICIDAD | % | user_defined |  | 0.28548 | 0.58589 | 0.90253 | 1.4014 | 2.0616 | 2.9305 | 4.0337 | 5.3955 | 7.2696 | 9.5036 | 12.1366 | 15.1796 | 18.8723 | 23.6313 | 29.3443 | 35.9642 | 42.2627 | 48.5527 | 54.5029 | 60.4659 | 66.2543 | 71.7919 | 77.0951 | 82.0842 | 86.5004 | 90.5698 | 94.212 | 97.1343 | 99.075 | 100
5 | NETZERO |  | Uruguay | 11 | Electrification | 47 | Triciclos | ELECTRICIDAD | % | user_defined |  | 14.5297 | 18.7988 | 23.156 | 27.665 | 32.3647 | 37.284 | 42.3498 | 47.57 | 52.919 | 58.3333 | 63.8225 | 69.3047 | 74.6213 | 79.7629 | 84.7357 | 89.4966 | 91.3952 | 93.1873 | 94.7908 | 96.16 | 97.3054 | 98.2297 | 98.9657 | 99.5091 | 99.8556 | 100 | 100 | 100 | 100 | 100
5 | NETZERO |  | Uruguay | 11 | Electrification | 48 | Cuatriciclos | ELECTRICIDAD | % | user_defined |  | 7.3346 | 12.4696 | 17.8192 | 23.4118 | 29.1764 | 35.1268 | 41.2432 | 47.5148 | 53.828 | 60.0856 | 66.1067 | 71.89 | 77.4493 | 82.8011 | 87.9797 | 93.1113 | 94.6286 | 95.9591 | 97.1029 | 98.0856 | 98.8836 | 99.4734 | 99.8299 | 100 | 100 | 100 | 100 | 100 | 100 | 100
5 | NETZERO |  | Uruguay | 11 | Electrification | 49 | CamionesA | ELECTRICIDAD | % | user_defined |  | 0.12449 | 0.17013 | 0.30225 | 0.55745 | 1.092 | 1.9057 | 2.9221 | 4.3905 | 6.3821 | 8.7637 | 11.7244 | 15.3005 | 19.4242 | 23.4952 | 27.8822 | 32.4105 | 37.9157 | 42.1629 | 46.9637 | 49.6836 | 52.3729 | 55.0341 | 57.6632 | 60.2077 | 62.6714 | 63.9399 | 64.0366 | 64.0784 | 64.0383 | 64.0018
5 | NETZERO |  | Uruguay | 11 | Electrification | 50 | CamionesB | ELECTRICIDAD | % | user_defined |  | 0 | 0 | 0 | 0 | 0 | 0 | 0 | 0 | 0 | 0 | 0 | 0 | 0 | 0 | 0 | 0 | 0 | 0 | 0 | 0 | 0 | 0 | 0 | 0 | 0 | 0 | 0 | 0 | 0 | 0
5 | NETZERO |  | Uruguay | 11 | Electrification | 51 | Tractores gasoil | ELECTRICIDAD | % | user_defined |  | 0 | 0 | 0 | 0 | 0 | 0 | 0 | 0 | 0 | 0 | 0 | 0 | 0 | 0 | 0 | 0 | 0 | 0 | 0 | 0 | 0 | 0 | 0 | 0 | 0 | 0 | 0 | 0 | 0 | 0
5 | NETZERO |  | Uruguay | 11 | Electrification | 105 | Trenes de carga | ELECTRICIDAD | % | user_defined |  | 0 | 0 | 0 | 0 | 0 | 0 | 0 | 0 | 0 | 0 | 0 | 0 | 0 | 0 | 0 | 0 | 0 | 0 | 0 | 0 | 0 | 0 | 0 | 0 | 0 | 0 | 0 | 0 | 0 | 0
5 | NETZERO |  | Uruguay | 12 | Hydrogen Penetration | 52 | Automoviles | HIDROGENO | % | user_defined |  | 0 | 0 | 0 | 0 | 0 | 0 | 0 | 0 | 0 | 0 | 0 | 0 | 0 | 0 | 0 | 0 | 0 | 0 | 0 | 0 | 0 | 0 | 0 | 0 | 0 | 0 | 0 | 0 | 0 | 0
5 | NETZERO |  | Uruguay | 12 | Hydrogen Penetration | 53 | Pick Up | HIDROGENO | % | user_defined |  | 0 | 0 | 0 | 0 | 0 | 0 | 0 | 0 | 0 | 0 | 0 | 0 | 0 | 0 | 0 | 0 | 0 | 0 | 0 | 0 | 0 | 0 | 0 | 0 | 0 | 0 | 0 | 0 | 0 | 0
5 | NETZERO |  | Uruguay | 12 | Hydrogen Penetration | 54 | Utilitarios | HIDROGENO | % | user_defined |  | 0 | 0 | 0 | 0 | 0 | 0 | 0 | 0 | 0 | 0 | 0 | 0 | 0 | 0 | 0 | 0 | 0 | 0 | 0 | 0 | 0 | 0 | 0 | 0 | 0 | 0 | 0 | 0 | 0 | 0
5 | NETZERO |  | Uruguay | 12 | Hydrogen Penetration | 55 | SUV, Crossover y Rural | HIDROGENO | % | user_defined |  | 0 | 0 | 0 | 0 | 0 | 0 | 0 | 0 | 0 | 0 | 0 | 0 | 0 | 0 | 0 | 0 | 0 | 0 | 0 | 0 | 0 | 0 | 0 | 0 | 0 | 0 | 0 | 0 | 0 | 0
5 | NETZERO |  | Uruguay | 12 | Hydrogen Penetration | 56 | Taxis | HIDROGENO | % | user_defined |  | 0 | 0 | 0 | 0 | 0 | 0 | 0 | 0 | 0 | 0 | 0 | 0 | 0 | 0 | 0 | 0 | 0 | 0 | 0 | 0 | 0 | 0 | 0 | 0 | 0 | 0 | 0 | 0 | 0 | 0
5 | NETZERO |  | Uruguay | 12 | Hydrogen Penetration | 57 | Remises | HIDROGENO | % | user_defined |  | 0 | 0 | 0 | 0 | 0 | 0 | 0 | 0 | 0 | 0 | 0 | 0 | 0 | 0 | 0 | 0 | 0 | 0 | 0 | 0 | 0 | 0 | 0 | 0 | 0 | 0 | 0 | 0 | 0 | 0
5 | NETZERO |  | Uruguay | 12 | Hydrogen Penetration | 58 | Buses MVD | HIDROGENO | % | user_defined |  | 0 | 0 | 0 | 0 | 0 | 0 | 0 | 0 | 0 | 0 | 0 | 0 | 0 | 0 | 0 | 0 | 0 | 0 | 0 | 0 | 0 | 0 | 0 | 0 | 0 | 0 | 0 | 0 | 0 | 0
5 | NETZERO |  | Uruguay | 12 | Hydrogen Penetration | 59 | Buses IU | HIDROGENO | % | user_defined |  | 0 | 0 | 0 | 0 | 0 | 0 | 0 | 0 | 0 | 0 | 0 | 0 | 0 | 0 | 0 | 0 | 0 | 0 | 0 | 0 | 0 | 0 | 0 | 0 | 0 | 0 | 0 | 0 | 0 | 0
5 | NETZERO |  | Uruguay | 12 | Hydrogen Penetration | 60 | Buses ID | HIDROGENO | % | user_defined |  | 0 | 0 | 0 | 0 | 0 | 1.8553 | 3.7106 | 7.4212 | 11.1317 | 14.8423 | 20.4082 | 25.974 | 31.5399 | 37.1058 | 43.7848 | 50.3704 | 56.9573 | 63.6364 | 70.3154 | 76.9944 | 81.8182 | 86.6419 | 89.6104 | 92.5788 | 95.5473 | 96.6605 | 97.7737 | 98.8868 | 100 | 100
5 | NETZERO |  | Uruguay | 12 | Hydrogen Penetration | 61 | Buses INT | HIDROGENO | % | user_defined |  | 0 | 0 | 0 | 0 | 0 | 2.2272 | 4.4543 | 6.6815 | 11.1359 | 15.5902 | 20.0445 | 24.4989 | 31.1804 | 37.8619 | 44.5434 | 51.0022 | 57.6837 | 64.3653 | 71.0468 | 77.7283 | 82.1826 | 86.637 | 91.0913 | 93.3185 | 95.5457 | 97.7728 | 100 | 100 | 100 | 100
5 | NETZERO |  | Uruguay | 12 | Hydrogen Penetration | 62 | Buses Otros | HIDROGENO | % | user_defined |  | 0 | 0 | 0 | 0 | 0 | 0.42589 | 0.85179 | 1.7036 | 2.9813 | 4.2589 | 5.9625 | 8.5179 | 11.4991 | 15.3322 | 19.8893 | 24.1482 | 29.6848 | 35.3918 | 41.184 | 47.0187 | 52.4276 | 57.4106 | 61.9676 | 66.0988 | 69.8041 | 73.0835 | 75.5111 | 77.0869 | 77.8109 | 77.8109
5 | NETZERO |  | Uruguay | 12 | Hydrogen Penetration | 63 | Birodados | HIDROGENO | % | user_defined |  | 0 | 0 | 0 | 0 | 0 | 0 | 0 | 0 | 0 | 0 | 0 | 0 | 0 | 0 | 0 | 0 | 0 | 0 | 0 | 0 | 0 | 0 | 0 | 0 | 0 | 0 | 0 | 0 | 0 | 0
5 | NETZERO |  | Uruguay | 12 | Hydrogen Penetration | 64 | Triciclos | HIDROGENO | % | user_defined |  | 0 | 0 | 0 | 0 | 0 | 0 | 0 | 0 | 0 | 0 | 0 | 0 | 0 | 0 | 0 | 0 | 0 | 0 | 0 | 0 | 0 | 0 | 0 | 0 | 0 | 0 | 0 | 0 | 0 | 0
5 | NETZERO |  | Uruguay | 12 | Hydrogen Penetration | 65 | Cuatriciclos | HIDROGENO | % | user_defined |  | 0 | 0 | 0 | 0 | 0 | 0 | 0 | 0 | 0 | 0 | 0 | 0 | 0 | 0 | 0 | 0 | 0 | 0 | 0 | 0 | 0 | 0 | 0 | 0 | 0 | 0 | 0 | 0 | 0 | 0
5 | NETZERO |  | Uruguay | 12 | Hydrogen Penetration | 66 | CamionesA | HIDROGENO | % | user_defined |  | 0 | 0 | 0 | 0 | 0 | 0 | 0.044416 | 0.16638 | 0.43307 | 0.76401 | 1.3052 | 1.8798 | 2.551 | 3.9301 | 5.4032 | 7.193 | 8.5549 | 11.1392 | 13.4786 | 18.0686 | 21.9281 | 25.0856 | 27.577 | 29.2274 | 30.3623 | 31.9738 | 33.684 | 35.2808 | 35.9617 | 35.9982
5 | NETZERO |  | Uruguay | 12 | Hydrogen Penetration | 67 | CamionesB | HIDROGENO | % | user_defined |  | 0 | 0 | 0 | 0 | 0.15747 | 0.67596 | 1.5562 | 3.0731 | 5.2926 | 8.2719 | 12.6892 | 18.8909 | 25.8695 | 33.8837 | 42.7741 | 52.0223 | 61.1145 | 69.5017 | 77.1162 | 83.9051 | 89.2281 | 93.2974 | 96.5212 | 98.6493 | 99.7121 | 100 | 100 | 100 | 100 | 100
5 | NETZERO |  | Uruguay | 12 | Hydrogen Penetration | 68 | Tractores gasoil | HIDROGENO | % | user_defined |  | 0 | 0 | 0.063735 | 0.37831 | 1.2469 | 2.6494 | 4.5648 | 6.9351 | 9.8458 | 13.3645 | 17.4841 | 22.1699 | 27.5114 | 33.2955 | 39.5716 | 46.5869 | 54.4293 | 62.194 | 69.3552 | 75.8311 | 81.6069 | 86.8783 | 91.4002 | 95.2087 | 98.001 | 99.6106 | 100 | 100 | 100 | 100
5 | NETZERO |  | Uruguay | 12 | Hydrogen Penetration | 106 | Trenes de carga | HIDROGENO | % | user_defined |  | 0 | 0 | 0 | 0 | 0 | 0 | 0 | 0 | 0 | 0 | 0 | 0 | 0 | 0 | 0 | 0 | 0 | 0 | 0 | 0 | 0 | 0 | 0 | 0 | 0 | 0 | 0 | 0 | 0 | 0
5 | NETZERO |  | Uruguay | 13 | Projected fleet | 1 | Automoviles | GASOLINA/ALCOHOL | Vehicles | ignore |  | 538196 | 537996 | 536975 | 534698 | 529700 | 513172 | 491644 | 470116 | 448588 | 427060 | 405533 | 384005 | 362477 | 340949 | 319421 | 297893 | 276366 | 254838 | 233310 | 211782 | 190254 | 168726 | 147199 | 125671 | 104143 | 82615 | 59083 | 35755 | 14127 | 0
5 | NETZERO |  | Uruguay | 13 | Projected fleet | 2 | Pick Up | GASOLINA/ALCOHOL | Vehicles | ignore |  | 108637 | 109600 | 110000 | 109000 | 106300 | 102055 | 97710 | 93365 | 89020 | 84675 | 80330 | 75985 | 71640 | 67295 | 62950 | 58605 | 54260 | 49915 | 45570 | 41225 | 36880 | 32535 | 28190 | 23845 | 19500 | 15143 | 9835 | 5090 | 1745 | 0
5 | NETZERO |  | Uruguay | 13 | Projected fleet | 3 | Utilitarios | GASOLINA/ALCOHOL | Vehicles | ignore |  | 39039 | 39263 | 38850 | 37550 | 35570 | 32967 | 30364 | 27761 | 25158 | 22555 | 19952 | 17349 | 14746 | 12143 | 9540 | 6943 | 4116 | 1926 | 623 | 0 | 0 | 0 | 0 | 0 | 0 | 0 | 0 | 0 | 0 | 0
5 | NETZERO |  | Uruguay | 13 | Projected fleet | 4 | SUV, Crossover y Rural | GASOLINA/ALCOHOL | Vehicles | ignore |  | 95310 | 97275 | 98171 | 96900 | 94210 | 92398 | 88586 | 84774 | 80962 | 77150 | 73338 | 69526 | 65714 | 61902 | 58090 | 54278 | 50466 | 46654 | 42842 | 39030 | 35218 | 31406 | 27594 | 23782 | 19970 | 16148 | 10371 | 5663 | 2122 | 0
5 | NETZERO |  | Uruguay | 13 | Projected fleet | 5 | Taxis | GASOLINA/ALCOHOL | Vehicles | ignore |  | 1425 | 1406 | 1385 | 1361 | 1334.7778 | 1307 | 1275 | 1238 | 1195 | 1145 | 1092 | 1045 | 980 | 885 | 768 | 653 | 542 | 436 | 336 | 243 | 158 | 81 | 24 | 0 | 0 | 0 | 0 | 0 | 0 | 0
5 | NETZERO |  | Uruguay | 13 | Projected fleet | 6 | Remises | GASOLINA/ALCOHOL | Vehicles | ignore |  | 3055 | 3000 | 2946 | 2892 | 2836 | 2778 | 2717 | 2653 | 2582 | 2494 | 2394 | 2274 | 2127 | 1952 | 1769 | 1570 | 1421 | 1271 | 1121 | 973 | 827 | 684 | 544 | 411 | 295 | 191 | 107 | 50 | 21 | 0
5 | NETZERO |  | Uruguay | 13 | Projected fleet | 7 | Buses MVD | GASOLINA/ALCOHOL | Vehicles | ignore |  | 0 | 0 | 0 | 0 | 0 | 0 | 0 | 0 | 0 | 0 | 0 | 0 | 0 | 0 | 0 | 0 | 0 | 0 | 0 | 0 | 0 | 0 | 0 | 0 | 0 | 0 | 0 | 0 | 0 | 0
5 | NETZERO |  | Uruguay | 13 | Projected fleet | 8 | Buses IU | GASOLINA/ALCOHOL | Vehicles | ignore |  | 0 | 0 | 0 | 0 | 0 | 0 | 0 | 0 | 0 | 0 | 0 | 0 | 0 | 0 | 0 | 0 | 0 | 0 | 0 | 0 | 0 | 0 | 0 | 0 | 0 | 0 | 0 | 0 | 0 | 0
5 | NETZERO |  | Uruguay | 13 | Projected fleet | 9 | Buses ID | GASOLINA/ALCOHOL | Vehicles | ignore |  | 0 | 0 | 0 | 0 | 0 | 0 | 0 | 0 | 0 | 0 | 0 | 0 | 0 | 0 | 0 | 0 | 0 | 0 | 0 | 0 | 0 | 0 | 0 | 0 | 0 | 0 | 0 | 0 | 0 | 0
5 | NETZERO |  | Uruguay | 13 | Projected fleet | 10 | Buses INT | GASOLINA/ALCOHOL | Vehicles | ignore |  | 0 | 0 | 0 | 0 | 0 | 0 | 0 | 0 | 0 | 0 | 0 | 0 | 0 | 0 | 0 | 0 | 0 | 0 | 0 | 0 | 0 | 0 | 0 | 0 | 0 | 0 | 0 | 0 | 0 | 0
5 | NETZERO |  | Uruguay | 13 | Projected fleet | 11 | Buses Otros | GASOLINA/ALCOHOL | Vehicles | ignore |  | 0 | 0 | 0 | 0 | 0 | 0 | 0 | 0 | 0 | 0 | 0 | 0 | 0 | 0 | 0 | 0 | 0 | 0 | 0 | 0 | 0 | 0 | 0 | 0 | 0 | 0 | 0 | 0 | 0 | 0
5 | NETZERO |  | Uruguay | 13 | Projected fleet | 12 | Birodados | GASOLINA/ALCOHOL | Vehicles | ignore |  | 442898 | 441168 | 439200 | 436200 | 432300 | 427300 | 421100 | 413800 | 405000 | 393750 | 380800 | 366000 | 348200 | 326400 | 300519 | 270999 | 243202 | 215643 | 189116 | 163489 | 138962 | 115635 | 93408 | 72681 | 54404 | 37827 | 23100 | 11373 | 3646 | 0
5 | NETZERO |  | Uruguay | 13 | Projected fleet | 13 | Triciclos | GASOLINA/ALCOHOL | Vehicles | ignore |  | 3253 | 3123 | 2990 | 2850 | 2700 | 2540 | 2370 | 2190 | 2000 | 1800 | 1590 | 1373 | 1156 | 939 | 722 | 507 | 420 | 336 | 259 | 192 | 135 | 88 | 51 | 24 | 7 | 0 | 0 | 0 | 0 | 0
5 | NETZERO |  | Uruguay | 13 | Projected fleet | 14 | Cuatriciclos | GASOLINA/ALCOHOL | Vehicles | ignore |  | 4523 | 4317 | 4100 | 3870 | 3629 | 3376 | 3110 | 2830 | 2539 | 2238 | 1937 | 1636 | 1335 | 1034 | 733 | 424 | 329 | 245 | 174 | 114 | 66 | 31 | 10 | 0 | 0 | 0 | 0 | 0 | 0 | 0
5 | NETZERO |  | Uruguay | 13 | Projected fleet | 15 | CamionesA | GASOLINA/ALCOHOL | Vehicles | ignore |  | 872 | 880 | 888 | 896 | 903 | 910 | 916 | 921 | 923 | 925 | 917 | 890 | 852 | 798 | 732 | 644 | 551 | 459 | 369 | 280 | 201 | 133 | 76 | 35 | 7 | 0 | 0 | 0 | 0 | 0
5 | NETZERO |  | Uruguay | 13 | Projected fleet | 16 | CamionesB | GASOLINA/ALCOHOL | Vehicles | ignore |  | 290 | 293 | 296 | 299 | 300 | 300 | 298 | 294 | 287 | 277 | 264 | 244 | 220 | 192 | 161 | 132 | 105 | 80 | 58 | 39 | 23 | 11 | 3 | 0 | 0 | 0 | 0 | 0 | 0 | 0
5 | NETZERO |  | Uruguay | 13 | Projected fleet | 17 | Tractores gasoil | GASOLINA/ALCOHOL | Vehicles | ignore |  | 0 | 0 | 0 | 0 | 0 | 0 | 0 | 0 | 0 | 0 | 0 | 0 | 0 | 0 | 0 | 0 | 0 | 0 | 0 | 0 | 0 | 0 | 0 | 0 | 0 | 0 | 0 | 0 | 0 | 0
5 | NETZERO |  | Uruguay | 13 | Projected fleet | 18 | Automoviles | DIESEL OIL | Vehicles | ignore |  | 55822 | 53589.12 | 51356.24 | 49123.36 | 46890.48 | 44657.6 | 42424.72 | 40191.84 | 37958.96 | 35726.08 | 33493.2 | 31260.32 | 29027.44 | 26794.56 | 24561.68 | 22328.8 | 20095.92 | 17863.04 | 15630.16 | 13397.28 | 11164.4 | 8931.52 | 6698.64 | 4465.76 | 2232.88 | 0 | 0 | 0 | 0 | 0
5 | NETZERO |  | Uruguay | 13 | Projected fleet | 19 | Pick Up | DIESEL OIL | Vehicles | ignore |  | 66654 | 67292 | 67500 | 67200 | 66300 | 64556 | 61800 | 58000 | 53556 | 49112 | 44668 | 40224 | 35780 | 31336 | 26892 | 22454 | 17372 | 12720 | 8576 | 5032 | 2332 | 644 | 0 | 0 | 0 | 0 | 0 | 0 | 0 | 0
5 | NETZERO |  | Uruguay | 13 | Projected fleet | 20 | Utilitarios | DIESEL OIL | Vehicles | ignore |  | 22844 | 22976 | 22700 | 22000 | 20900 | 19377 | 17854 | 16331 | 14808 | 13285 | 11762 | 10239 | 8716 | 7193 | 5670 | 4148 | 2493 | 1246 | 423 | 0 | 0 | 0 | 0 | 0 | 0 | 0 | 0 | 0 | 0 | 0
5 | NETZERO |  | Uruguay | 13 | Projected fleet | 21 | SUV, Crossover y Rural | DIESEL OIL | Vehicles | ignore |  | 14090 | 13526 | 12962 | 12398 | 11834 | 11270 | 10706 | 10142 | 9578 | 9014 | 8450 | 7886 | 7322 | 6758 | 6194 | 5630 | 5066 | 4502 | 3938 | 3374 | 2810 | 2246 | 1682 | 1118 | 554 | 0 | 0 | 0 | 0 | 0
5 | NETZERO |  | Uruguay | 13 | Projected fleet | 22 | Taxis | DIESEL OIL | Vehicles | ignore |  | 2992 | 2944 | 2893 | 2840 | 2782 | 2720 | 2650 | 2560 | 2450 | 2310 | 2130 | 1970 | 1770 | 1550 | 1309 | 1072 | 843 | 634 | 445 | 286 | 165 | 74 | 26 | 0 | 0 | 0 | 0 | 0 | 0 | 0
5 | NETZERO |  | Uruguay | 13 | Projected fleet | 23 | Remises | DIESEL OIL | Vehicles | ignore |  | 359 | 353 | 345 | 336 | 326 | 315 | 302 | 287 | 269 | 248 | 224 | 200 | 176 | 152 | 128 | 105 | 87 | 71 | 56 | 42 | 29 | 18 | 9 | 3 | 0 | 0 | 0 | 0 | 0 | 0
5 | NETZERO |  | Uruguay | 13 | Projected fleet | 24 | Buses MVD | DIESEL OIL | Vehicles | ignore |  | 1460 | 1442 | 1412 | 1382 | 1342 | 1293 | 1243 | 1193 | 1096 | 999 | 902 | 805 | 708 | 611 | 514 | 412 | 333 | 266 | 199 | 142 | 94 | 47 | 0 | 0 | 0 | 0 | 0 | 0 | 0 | 0
5 | NETZERO |  | Uruguay | 13 | Projected fleet | 25 | Buses IU | DIESEL OIL | Vehicles | ignore |  | 595 | 592 | 588 | 584 | 580 | 575 | 570 | 560 | 550 | 540 | 520 | 500 | 470 | 440 | 400 | 365 | 328 | 292 | 256 | 220 | 185 | 150 | 120 | 90 | 60 | 40 | 20 | 10 | 0 | 0
5 | NETZERO |  | Uruguay | 13 | Projected fleet | 26 | Buses ID | DIESEL OIL | Vehicles | ignore |  | 539 | 539 | 539 | 539 | 539 | 529 | 519 | 499 | 479 | 459 | 429 | 399 | 369 | 339 | 303 | 268 | 232 | 196 | 160 | 124 | 98 | 72 | 56 | 40 | 24 | 18 | 12 | 6 | 0 | 0
5 | NETZERO |  | Uruguay | 13 | Projected fleet | 27 | Buses INT | DIESEL OIL | Vehicles | ignore |  | 449 | 449 | 449 | 449 | 449 | 439 | 429 | 419 | 399 | 379 | 359 | 339 | 309 | 279 | 249 | 220 | 190 | 160 | 130 | 100 | 80 | 60 | 40 | 30 | 20 | 10 | 0 | 0 | 0 | 0
5 | NETZERO |  | Uruguay | 13 | Projected fleet | 28 | Buses Otros | DIESEL OIL | Vehicles | ignore |  | 2348 | 2348 | 2348 | 2348 | 2328 | 2298 | 2258 | 2208 | 2148 | 2078 | 1998 | 1898 | 1778 | 1638 | 1481 | 1331 | 1174 | 1017 | 860 | 723 | 596 | 479 | 372 | 275 | 188 | 111 | 54 | 17 | 0 | 0
5 | NETZERO |  | Uruguay | 13 | Projected fleet | 29 | Birodados | DIESEL OIL | Vehicles | ignore |  | 0 | 0 | 0 | 0 | 0 | 0 | 0 | 0 | 0 | 0 | 0 | 0 | 0 | 0 | 0 | 0 | 0 | 0 | 0 | 0 | 0 | 0 | 0 | 0 | 0 | 0 | 0 | 0 | 0 | 0
5 | NETZERO |  | Uruguay | 13 | Projected fleet | 30 | Triciclos | DIESEL OIL | Vehicles | ignore |  | 0 | 0 | 0 | 0 | 0 | 0 | 0 | 0 | 0 | 0 | 0 | 0 | 0 | 0 | 0 | 0 | 0 | 0 | 0 | 0 | 0 | 0 | 0 | 0 | 0 | 0 | 0 | 0 | 0 | 0
5 | NETZERO |  | Uruguay | 13 | Projected fleet | 31 | Cuatriciclos | DIESEL OIL | Vehicles | ignore |  | 0 | 0 | 0 | 0 | 0 | 0 | 0 | 0 | 0 | 0 | 0 | 0 | 0 | 0 | 0 | 0 | 0 | 0 | 0 | 0 | 0 | 0 | 0 | 0 | 0 | 0 | 0 | 0 | 0 | 0
5 | NETZERO |  | Uruguay | 13 | Projected fleet | 32 | CamionesA | DIESEL OIL | Vehicles | ignore |  | 40045 | 40195 | 40344 | 40490 | 40580 | 40629 | 40592 | 40382 | 39960 | 39337 | 38398 | 37000 | 35300 | 33180 | 30852 | 28240 | 25285 | 22246 | 19004 | 15622 | 12557 | 9801 | 7347 | 5317 | 3550 | 2109 | 1196 | 340 | 0 | 0
5 | NETZERO |  | Uruguay | 13 | Projected fleet | 33 | CamionesB | DIESEL OIL | Vehicles | ignore |  | 13349 | 13429 | 13509 | 13589 | 13649 | 13659 | 13619 | 13489 | 13259 | 12919 | 12369 | 11559 | 10629 | 9539 | 8309 | 7009 | 5715 | 4510 | 3405 | 2410 | 1625 | 1020 | 535 | 210 | 45 | 0 | 0 | 0 | 0 | 0
5 | NETZERO |  | Uruguay | 13 | Projected fleet | 34 | Tractores gasoil | DIESEL OIL | Vehicles | ignore |  | 7683 | 7763 | 7840 | 7900 | 7920 | 7900 | 7840 | 7743 | 7600 | 7403 | 7150 | 6779 | 6350 | 5880 | 5360 | 4770 | 4100 | 3429 | 2804 | 2232 | 1717 | 1240 | 823 | 465 | 197 | 39 | 0 | 0 | 0 | 0
5 | NETZERO |  | Uruguay | 13 | Projected fleet | 35 | Automoviles | ELECTRICIDAD | Vehicles | ignore |  | 231 | 3204 | 7094 | 12234 | 20177 | 39602 | 64045 | 88484 | 113028 | 137568 | 162153 | 186534 | 211159 | 236480 | 261446 | 286908 | 312415 | 339918 | 366062 | 393299 | 419378 | 446213 | 472840 | 499253 | 528254 | 551925 | 577904 | 604213 | 627638 | 642677
5 | NETZERO |  | Uruguay | 13 | Projected fleet | 36 | Pick Up | ELECTRICIDAD | Vehicles | ignore |  | 0 | 224 | 1452 | 4595 | 10058 | 17937 | 26953 | 37055 | 47849 | 58693 | 69622 | 80721 | 91893 | 103159 | 114488 | 125871 | 136288 | 146345 | 155954 | 165043 | 173338 | 180721 | 187110 | 192910 | 198800 | 204710 | 211415 | 217710 | 222855 | 226706
5 | NETZERO |  | Uruguay | 13 | Projected fleet | 37 | Utilitarios | ELECTRICIDAD | Vehicles | ignore |  | 295 | 481 | 1730 | 4310 | 8015 | 12816 | 17662 | 22568 | 27504 | 32470 | 37446 | 42422 | 47398 | 52374 | 57350 | 62334 | 67441 | 71491 | 74216 | 75824 | 76338 | 76813 | 77239 | 77657 | 78085 | 78555 | 78776 | 79053 | 79445 | 80044
5 | NETZERO |  | Uruguay | 13 | Projected fleet | 38 | SUV, Crossover y Rural | ELECTRICIDAD | Vehicles | ignore |  | 243 | 3598 | 8035 | 14723 | 22781 | 30016 | 39251 | 48335 | 57220 | 65975 | 74617 | 83429 | 91941 | 99653 | 107615 | 114976 | 122188 | 127300 | 133662 | 138824 | 145046 | 150417 | 155889 | 161510 | 166683 | 172598 | 179487.5 | 184598 | 189636.5 | 193716
5 | NETZERO |  | Uruguay | 13 | Projected fleet | 39 | Taxis | ELECTRICIDAD | Vehicles | ignore |  | 88 | 156 | 229 | 307 | 392 | 483 | 586 | 714 | 868 | 1059 | 1293 | 1500 | 1765 | 2080 | 2438 | 2790 | 3130 | 3445 | 3734 | 3986 | 4192 | 4360 | 4465 | 4515 | 4515 | 4515 | 4515 | 4515 | 4515 | 4515
5 | NETZERO |  | Uruguay | 13 | Projected fleet | 40 | Remises | ELECTRICIDAD | Vehicles | ignore |  | 0 | 62 | 125 | 189 | 256 | 326 | 400 | 480 | 570 | 680 | 805 | 950 | 1122 | 1322 | 1530 | 1752 | 1919 | 2085 | 2250 | 2412 | 2571 | 2725 | 2874 | 3013 | 3132 | 3236 | 3320 | 3377 | 3406 | 3427
5 | NETZERO |  | Uruguay | 13 | Projected fleet | 41 | Buses MVD | ELECTRICIDAD | Vehicles | ignore |  | 32 | 50 | 80 | 110 | 150 | 200 | 250 | 300 | 398 | 495 | 592 | 690 | 787 | 884 | 982 | 1084 | 1163 | 1231 | 1298 | 1355 | 1403 | 1450 | 1497 | 1497 | 1497 | 1497 | 1497 | 1497 | 1497 | 1497
5 | NETZERO |  | Uruguay | 13 | Projected fleet | 42 | Buses IU | ELECTRICIDAD | Vehicles | ignore |  | 0 | 3 | 7 | 11 | 15 | 22 | 27 | 37 | 49 | 59 | 79 | 101 | 131 | 161 | 203 | 238 | 275 | 313 | 349 | 385 | 420 | 455 | 485 | 515 | 545 | 565 | 585 | 595 | 605 | 605
5 | NETZERO |  | Uruguay | 13 | Projected fleet | 43 | Buses ID | ELECTRICIDAD | Vehicles | ignore |  | 0 | 0 | 0 | 0 | 0 | 0 | 0 | 0 | 0 | 0 | 0 | 0 | 0 | 0 | 0 | 0 | 0 | 0 | 0 | 0 | 0 | 0 | 0 | 0 | 0 | 0 | 0 | 0 | 0 | 0
5 | NETZERO |  | Uruguay | 13 | Projected fleet | 44 | Buses INT | ELECTRICIDAD | Vehicles | ignore |  | 0 | 0 | 0 | 0 | 0 | 0 | 0 | 0 | 0 | 0 | 0 | 0 | 0 | 0 | 0 | 0 | 0 | 0 | 0 | 0 | 0 | 0 | 0 | 0 | 0 | 0 | 0 | 0 | 0 | 0
5 | NETZERO |  | Uruguay | 13 | Projected fleet | 45 | Buses Otros | ELECTRICIDAD | Vehicles | ignore |  | 0 | 0 | 0 | 0 | 20 | 40 | 70 | 100 | 130 | 170 | 210 | 250 | 300 | 350 | 400 | 450 | 477 | 500 | 521 | 521 | 521 | 521 | 521 | 521 | 521 | 521 | 521 | 521 | 521 | 521
5 | NETZERO |  | Uruguay | 13 | Projected fleet | 46 | Birodados | ELECTRICIDAD | Vehicles | ignore |  | 1268 | 2600 | 4000 | 6200 | 9100 | 12900 | 17700 | 23600 | 31750 | 41350 | 52600 | 65500 | 81000 | 101000 | 124810 | 152200 | 178020 | 203510 | 226550 | 250050 | 272830 | 294300 | 314400 | 333000 | 348600 | 363300 | 376000 | 385500 | 390500 | 391400
5 | NETZERO |  | Uruguay | 13 | Projected fleet | 47 | Triciclos | ELECTRICIDAD | Vehicles | ignore |  | 553 | 723 | 901 | 1090 | 1292 | 1510 | 1741 | 1987 | 2248 | 2520 | 2805 | 3100 | 3399 | 3701 | 4008 | 4320 | 4461 | 4596 | 4713 | 4808 | 4875 | 4883 | 4880 | 4865 | 4841 | 4808 | 4768 | 4729 | 4692 | 4665
5 | NETZERO |  | Uruguay | 13 | Projected fleet | 48 | Cuatriciclos | ELECTRICIDAD | Vehicles | ignore |  | 358 | 615 | 889 | 1183 | 1495 | 1828 | 2183 | 2562 | 2960 | 3369 | 3778 | 4184 | 4585 | 4978 | 5365 | 5731 | 5796 | 5818 | 5832 | 5841 | 5846 | 5856 | 5869 | 5886 | 5915 | 5963 | 6047 | 6156 | 6307 | 6486
5 | NETZERO |  | Uruguay | 13 | Projected fleet | 49 | CamionesA | ELECTRICIDAD | Vehicles | ignore |  | 51 | 70 | 125 | 232 | 458 | 807 | 1250 | 1900 | 2800 | 3900 | 5300 | 7000 | 9000 | 11000 | 13200 | 15500 | 18300 | 20500 | 23000 | 24500 | 26000 | 27500 | 29000 | 30500 | 32000 | 33000 | 33600 | 34000 | 34500 | 35000
5 | NETZERO |  | Uruguay | 13 | Projected fleet | 50 | CamionesB | ELECTRICIDAD | Vehicles | ignore |  | 0 | 0 | 0 | 0 | 0 | 0 | 0 | 0 | 0 | 0 | 0 | 0 | 0 | 0 | 0 | 0 | 0 | 0 | 0 | 0 | 0 | 0 | 0 | 0 | 0 | 0 | 0 | 0 | 0 | 0
5 | NETZERO |  | Uruguay | 13 | Projected fleet | 51 | Tractores gasoil | ELECTRICIDAD | Vehicles | ignore |  | 0 | 0 | 0 | 0 | 0 | 0 | 0 | 0 | 0 | 0 | 0 | 0 | 0 | 0 | 0 | 0 | 0 | 0 | 0 | 0 | 0 | 0 | 0 | 0 | 0 | 0 | 0 | 0 | 0 | 0
5 | NETZERO |  | Uruguay | 13 | Projected fleet | 52 | Automoviles | HIDROGENO | Vehicles | ignore |  | 0 | 0 | 0 | 0 | 0 | 0 | 0 | 0 | 0 | 0 | 0 | 0 | 0 | 0 | 0 | 0 | 0 | 0 | 0 | 0 | 0 | 0 | 0 | 0 | 0 | 0 | 0 | 0 | 0 | 0
5 | NETZERO |  | Uruguay | 13 | Projected fleet | 53 | Pick Up | HIDROGENO | Vehicles | ignore |  | 0 | 0 | 0 | 0 | 0 | 0 | 0 | 0 | 0 | 0 | 0 | 0 | 0 | 0 | 0 | 0 | 0 | 0 | 0 | 0 | 0 | 0 | 0 | 0 | 0 | 0 | 0 | 0 | 0 | 0
5 | NETZERO |  | Uruguay | 13 | Projected fleet | 54 | Utilitarios | HIDROGENO | Vehicles | ignore |  | 0 | 0 | 0 | 0 | 0 | 0 | 0 | 0 | 0 | 0 | 0 | 0 | 0 | 0 | 0 | 0 | 0 | 0 | 0 | 0 | 0 | 0 | 0 | 0 | 0 | 0 | 0 | 0 | 0 | 0
5 | NETZERO |  | Uruguay | 13 | Projected fleet | 55 | SUV, Crossover y Rural | HIDROGENO | Vehicles | ignore |  | 0 | 0 | 0 | 0 | 0 | 0 | 0 | 0 | 0 | 0 | 0 | 0 | 0 | 0 | 0 | 0 | 0 | 0 | 0 | 0 | 0 | 0 | 0 | 0 | 0 | 0 | 0 | 0 | 0 | 0
5 | NETZERO |  | Uruguay | 13 | Projected fleet | 56 | Taxis | HIDROGENO | Vehicles | ignore |  | 0 | 0 | 0 | 0 | 0 | 0 | 0 | 0 | 0 | 0 | 0 | 0 | 0 | 0 | 0 | 0 | 0 | 0 | 0 | 0 | 0 | 0 | 0 | 0 | 0 | 0 | 0 | 0 | 0 | 0
5 | NETZERO |  | Uruguay | 13 | Projected fleet | 57 | Remises | HIDROGENO | Vehicles | ignore |  | 0 | 0 | 0 | 0 | 0 | 0 | 0 | 0 | 0 | 0 | 0 | 0 | 0 | 0 | 0 | 0 | 0 | 0 | 0 | 0 | 0 | 0 | 0 | 0 | 0 | 0 | 0 | 0 | 0 | 0
5 | NETZERO |  | Uruguay | 13 | Projected fleet | 58 | Buses MVD | HIDROGENO | Vehicles | ignore |  | 0 | 0 | 0 | 0 | 0 | 0 | 0 | 0 | 0 | 0 | 0 | 0 | 0 | 0 | 0 | 0 | 0 | 0 | 0 | 0 | 0 | 0 | 0 | 0 | 0 | 0 | 0 | 0 | 0 | 0
5 | NETZERO |  | Uruguay | 13 | Projected fleet | 59 | Buses IU | HIDROGENO | Vehicles | ignore |  | 0 | 0 | 0 | 0 | 0 | 0 | 0 | 0 | 0 | 0 | 0 | 0 | 0 | 0 | 0 | 0 | 0 | 0 | 0 | 0 | 0 | 0 | 0 | 0 | 0 | 0 | 0 | 0 | 0 | 0
5 | NETZERO |  | Uruguay | 13 | Projected fleet | 60 | Buses ID | HIDROGENO | Vehicles | ignore |  | 0 | 0 | 0 | 0 | 0 | 10 | 20 | 40 | 60 | 80 | 110 | 140 | 170 | 200 | 236 | 272 | 307 | 343 | 379 | 415 | 441 | 467 | 483 | 499 | 515 | 521 | 527 | 533 | 539 | 539
5 | NETZERO |  | Uruguay | 13 | Projected fleet | 61 | Buses INT | HIDROGENO | Vehicles | ignore |  | 0 | 0 | 0 | 0 | 0 | 10 | 20 | 30 | 50 | 70 | 90 | 110 | 140 | 170 | 200 | 229 | 259 | 289 | 319 | 349 | 369 | 389 | 409 | 419 | 429 | 439 | 449 | 449 | 449 | 449
5 | NETZERO |  | Uruguay | 13 | Projected fleet | 62 | Buses Otros | HIDROGENO | Vehicles | ignore |  | 0 | 0 | 0 | 0 | 0 | 10 | 20 | 40 | 70 | 100 | 140 | 200 | 270 | 360 | 467 | 567 | 697 | 831 | 967 | 1104 | 1231 | 1348 | 1455 | 1552 | 1639 | 1716 | 1773 | 1810 | 1827 | 1827
5 | NETZERO |  | Uruguay | 13 | Projected fleet | 63 | Birodados | HIDROGENO | Vehicles | ignore |  | 0 | 0 | 0 | 0 | 0 | 0 | 0 | 0 | 0 | 0 | 0 | 0 | 0 | 0 | 0 | 0 | 0 | 0 | 0 | 0 | 0 | 0 | 0 | 0 | 0 | 0 | 0 | 0 | 0 | 0
5 | NETZERO |  | Uruguay | 13 | Projected fleet | 64 | Triciclos | HIDROGENO | Vehicles | ignore |  | 0 | 0 | 0 | 0 | 0 | 0 | 0 | 0 | 0 | 0 | 0 | 0 | 0 | 0 | 0 | 0 | 0 | 0 | 0 | 0 | 0 | 0 | 0 | 0 | 0 | 0 | 0 | 0 | 0 | 0
5 | NETZERO |  | Uruguay | 13 | Projected fleet | 65 | Cuatriciclos | HIDROGENO | Vehicles | ignore |  | 0 | 0 | 0 | 0 | 0 | 0 | 0 | 0 | 0 | 0 | 0 | 0 | 0 | 0 | 0 | 0 | 0 | 0 | 0 | 0 | 0 | 0 | 0 | 0 | 0 | 0 | 0 | 0 | 0 | 0
5 | NETZERO |  | Uruguay | 13 | Projected fleet | 66 | CamionesA | HIDROGENO | Vehicles | ignore |  | 0 | 0 | 0 | 0 | 0 | 0 | 19 | 72 | 190 | 340 | 590 | 860 | 1182 | 1840 | 2558 | 3440 | 4129 | 5416 | 6601 | 8910 | 10886 | 12535 | 13869 | 14806 | 15503 | 16502 | 17674 | 18720 | 19374 | 19686
5 | NETZERO |  | Uruguay | 13 | Projected fleet | 67 | CamionesB | HIDROGENO | Vehicles | ignore |  | 0 | 0 | 0 | 0 | 22 | 95 | 220 | 437 | 757 | 1190 | 1836 | 2749 | 3786 | 4987 | 6331 | 7743 | 9147 | 10460 | 11670 | 12767 | 13651 | 14351 | 14927 | 15338 | 15586 | 15714 | 15797 | 15880 | 15963 | 16034
5 | NETZERO |  | Uruguay | 13 | Projected fleet | 68 | Tractores gasoil | HIDROGENO | Vehicles | ignore |  | 0 | 0 | 5 | 30 | 100 | 215 | 375 | 577 | 830 | 1142 | 1515 | 1931 | 2410 | 2935 | 3510 | 4160.4 | 4897 | 5641 | 6346 | 7003 | 7618 | 8210 | 8747 | 9240 | 9658 | 9976 | 10180 | 10360 | 10545 | 10740
5 | NETZERO |  | Uruguay | 13 | Projected fleet | 69 | Automoviles | HIBRIDO GASOLINA | Vehicles | ignore |  | 2380 | 2401 | 2346 | 2250 | 2155 | 2060 | 1965 | 1870 | 1774 | 1679 | 1584 | 1489 | 1394 | 1298 | 1203 | 1108 | 1013 | 918 | 822 | 727 | 632 | 537 | 442 | 346 | 251 | 156 | 40 | 0 | 0 | 0
5 | NETZERO |  | Uruguay | 13 | Projected fleet | 70 | Pick Up | HIBRIDO GASOLINA | Vehicles | ignore |  | 0 | 0 | 0 | 0 | 0 | 0 | 0 | 0 | 0 | 0 | 0 | 0 | 0 | 0 | 0 | 0 | 0 | 0 | 0 | 0 | 0 | 0 | 0 | 0 | 0 | 0 | 0 | 0 | 0 | 0
5 | NETZERO |  | Uruguay | 13 | Projected fleet | 71 | Utilitarios | HIBRIDO GASOLINA | Vehicles | ignore |  | 0 | 0 | 0 | 0 | 0 | 0 | 0 | 0 | 0 | 0 | 0 | 0 | 0 | 0 | 0 | 0 | 0 | 0 | 0 | 0 | 0 | 0 | 0 | 0 | 0 | 0 | 0 | 0 | 0 | 0
5 | NETZERO |  | Uruguay | 13 | Projected fleet | 72 | SUV, Crossover y Rural | HIBRIDO GASOLINA | Vehicles | ignore |  | 1420 | 1363 | 1306 | 1249 | 1192 | 1135 | 1078 | 1021 | 964 | 907 | 850 | 793 | 736 | 679 | 622 | 565 | 508 | 451 | 394 | 337 | 280 | 223 | 166 | 109 | 52 | 0 | 0 | 0 | 0 | 0
5 | NETZERO |  | Uruguay | 13 | Projected fleet | 73 | Taxis | HIBRIDO GASOLINA | Vehicles | ignore |  | 10 | 9 | 8 | 7 | 6 | 5 | 4 | 3 | 2 | 1 | 0 | 0 | 0 | 0 | 0 | 0 | 0 | 0 | 0 | 0 | 0 | 0 | 0 | 0 | 0 | 0 | 0 | 0 | 0 | 0
5 | NETZERO |  | Uruguay | 13 | Projected fleet | 74 | Remises | HIBRIDO GASOLINA | Vehicles | ignore |  | 13 | 12 | 11 | 10 | 9 | 8 | 8 | 7 | 6 | 5 | 4 | 3 | 2 | 1 | 0 | 0 | 0 | 0 | 0 | 0 | 0 | 0 | 0 | 0 | 0 | 0 | 0 | 0 | 0 | 0
5 | NETZERO |  | Uruguay | 13 | Projected fleet | 75 | Buses MVD | HIBRIDO GASOLINA | Vehicles | ignore |  | 0 | 0 | 0 | 0 | 0 | 0 | 0 | 0 | 0 | 0 | 0 | 0 | 0 | 0 | 0 | 0 | 0 | 0 | 0 | 0 | 0 | 0 | 0 | 0 | 0 | 0 | 0 | 0 | 0 | 0
5 | NETZERO |  | Uruguay | 13 | Projected fleet | 76 | Buses IU | HIBRIDO GASOLINA | Vehicles | ignore |  | 0 | 0 | 0 | 0 | 0 | 0 | 0 | 0 | 0 | 0 | 0 | 0 | 0 | 0 | 0 | 0 | 0 | 0 | 0 | 0 | 0 | 0 | 0 | 0 | 0 | 0 | 0 | 0 | 0 | 0
5 | NETZERO |  | Uruguay | 13 | Projected fleet | 77 | Buses ID | HIBRIDO GASOLINA | Vehicles | ignore |  | 0 | 0 | 0 | 0 | 0 | 0 | 0 | 0 | 0 | 0 | 0 | 0 | 0 | 0 | 0 | 0 | 0 | 0 | 0 | 0 | 0 | 0 | 0 | 0 | 0 | 0 | 0 | 0 | 0 | 0
5 | NETZERO |  | Uruguay | 13 | Projected fleet | 78 | Buses INT | HIBRIDO GASOLINA | Vehicles | ignore |  | 0 | 0 | 0 | 0 | 0 | 0 | 0 | 0 | 0 | 0 | 0 | 0 | 0 | 0 | 0 | 0 | 0 | 0 | 0 | 0 | 0 | 0 | 0 | 0 | 0 | 0 | 0 | 0 | 0 | 0
5 | NETZERO |  | Uruguay | 13 | Projected fleet | 79 | Buses Otros | HIBRIDO GASOLINA | Vehicles | ignore |  | 0 | 0 | 0 | 0 | 0 | 0 | 0 | 0 | 0 | 0 | 0 | 0 | 0 | 0 | 0 | 0 | 0 | 0 | 0 | 0 | 0 | 0 | 0 | 0 | 0 | 0 | 0 | 0 | 0 | 0
5 | NETZERO |  | Uruguay | 13 | Projected fleet | 80 | Birodados | HIBRIDO GASOLINA | Vehicles | ignore |  | 0 | 0 | 0 | 0 | 0 | 0 | 0 | 0 | 0 | 0 | 0 | 0 | 0 | 0 | 0 | 0 | 0 | 0 | 0 | 0 | 0 | 0 | 0 | 0 | 0 | 0 | 0 | 0 | 0 | 0
5 | NETZERO |  | Uruguay | 13 | Projected fleet | 81 | Triciclos | HIBRIDO GASOLINA | Vehicles | ignore |  | 0 | 0 | 0 | 0 | 0 | 0 | 0 | 0 | 0 | 0 | 0 | 0 | 0 | 0 | 0 | 0 | 0 | 0 | 0 | 0 | 0 | 0 | 0 | 0 | 0 | 0 | 0 | 0 | 0 | 0
5 | NETZERO |  | Uruguay | 13 | Projected fleet | 82 | Cuatriciclos | HIBRIDO GASOLINA | Vehicles | ignore |  | 0 | 0 | 0 | 0 | 0 | 0 | 0 | 0 | 0 | 0 | 0 | 0 | 0 | 0 | 0 | 0 | 0 | 0 | 0 | 0 | 0 | 0 | 0 | 0 | 0 | 0 | 0 | 0 | 0 | 0
5 | NETZERO |  | Uruguay | 13 | Projected fleet | 83 | CamionesA | HIBRIDO GASOLINA | Vehicles | ignore |  | 0 | 0 | 0 | 0 | 0 | 0 | 0 | 0 | 0 | 0 | 0 | 0 | 0 | 0 | 0 | 0 | 0 | 0 | 0 | 0 | 0 | 0 | 0 | 0 | 0 | 0 | 0 | 0 | 0 | 0
5 | NETZERO |  | Uruguay | 13 | Projected fleet | 84 | CamionesB | HIBRIDO GASOLINA | Vehicles | ignore |  | 0 | 0 | 0 | 0 | 0 | 0 | 0 | 0 | 0 | 0 | 0 | 0 | 0 | 0 | 0 | 0 | 0 | 0 | 0 | 0 | 0 | 0 | 0 | 0 | 0 | 0 | 0 | 0 | 0 | 0
5 | NETZERO |  | Uruguay | 13 | Projected fleet | 85 | Tractores gasoil | HIBRIDO GASOLINA | Vehicles | ignore |  | 0 | 0 | 0 | 0 | 0 | 0 | 0 | 0 | 0 | 0 | 0 | 0 | 0 | 0 | 0 | 0 | 0 | 0 | 0 | 0 | 0 | 0 | 0 | 0 | 0 | 0 | 0 | 0 | 0 | 0
5 | NETZERO |  | Uruguay | 13 | Projected fleet | 86 | Automoviles | HIBRIDO DIESEL | Vehicles | ignore |  | 0 | 0 | 0 | 0 | 0 | 0 | 0 | 0 | 0 | 0 | 0 | 0 | 0 | 0 | 0 | 0 | 0 | 0 | 0 | 0 | 0 | 0 | 0 | 0 | 0 | 0 | 0 | 0 | 0 | 0
5 | NETZERO |  | Uruguay | 13 | Projected fleet | 87 | Pick Up | HIBRIDO DIESEL | Vehicles | ignore |  | 0 | 0 | 0 | 0 | 0 | 0 | 0 | 0 | 0 | 0 | 0 | 0 | 0 | 0 | 0 | 0 | 0 | 0 | 0 | 0 | 0 | 0 | 0 | 0 | 0 | 0 | 0 | 0 | 0 | 0
5 | NETZERO |  | Uruguay | 13 | Projected fleet | 88 | Utilitarios | HIBRIDO DIESEL | Vehicles | ignore |  | 0 | 0 | 0 | 0 | 0 | 0 | 0 | 0 | 0 | 0 | 0 | 0 | 0 | 0 | 0 | 0 | 0 | 0 | 0 | 0 | 0 | 0 | 0 | 0 | 0 | 0 | 0 | 0 | 0 | 0
5 | NETZERO |  | Uruguay | 13 | Projected fleet | 89 | SUV, Crossover y Rural | HIBRIDO DIESEL | Vehicles | ignore |  | 0 | 0 | 0 | 0 | 0 | 0 | 0 | 0 | 0 | 0 | 0 | 0 | 0 | 0 | 0 | 0 | 0 | 0 | 0 | 0 | 0 | 0 | 0 | 0 | 0 | 0 | 0 | 0 | 0 | 0
5 | NETZERO |  | Uruguay | 13 | Projected fleet | 90 | Taxis | HIBRIDO DIESEL | Vehicles | ignore |  | 0 | 0 | 0 | 0 | 0 | 0 | 0 | 0 | 0 | 0 | 0 | 0 | 0 | 0 | 0 | 0 | 0 | 0 | 0 | 0 | 0 | 0 | 0 | 0 | 0 | 0 | 0 | 0 | 0 | 0
5 | NETZERO |  | Uruguay | 13 | Projected fleet | 91 | Remises | HIBRIDO DIESEL | Vehicles | ignore |  | 0 | 0 | 0 | 0 | 0 | 0 | 0 | 0 | 0 | 0 | 0 | 0 | 0 | 0 | 0 | 0 | 0 | 0 | 0 | 0 | 0 | 0 | 0 | 0 | 0 | 0 | 0 | 0 | 0 | 0
5 | NETZERO |  | Uruguay | 13 | Projected fleet | 92 | Buses MVD | HIBRIDO DIESEL | Vehicles | ignore |  | 5 | 5 | 5 | 5 | 5 | 4 | 4 | 4 | 3 | 3 | 3 | 2 | 2 | 2 | 1 | 1 | 1 | 0 | 0 | 0 | 0 | 0 | 0 | 0 | 0 | 0 | 0 | 0 | 0 | 0
5 | NETZERO |  | Uruguay | 13 | Projected fleet | 93 | Buses IU | HIBRIDO DIESEL | Vehicles | ignore |  | 10 | 10 | 10 | 10 | 10 | 8 | 8 | 8 | 6 | 6 | 6 | 4 | 4 | 4 | 2 | 2 | 2 | 0 | 0 | 0 | 0 | 0 | 0 | 0 | 0 | 0 | 0 | 0 | 0 | 0
5 | NETZERO |  | Uruguay | 13 | Projected fleet | 94 | Buses ID | HIBRIDO DIESEL | Vehicles | ignore |  | 0 | 0 | 0 | 0 | 0 | 0 | 0 | 0 | 0 | 0 | 0 | 0 | 0 | 0 | 0 | 0 | 0 | 0 | 0 | 0 | 0 | 0 | 0 | 0 | 0 | 0 | 0 | 0 | 0 | 0
5 | NETZERO |  | Uruguay | 13 | Projected fleet | 95 | Buses INT | HIBRIDO DIESEL | Vehicles | ignore |  | 0 | 0 | 0 | 0 | 0 | 0 | 0 | 0 | 0 | 0 | 0 | 0 | 0 | 0 | 0 | 0 | 0 | 0 | 0 | 0 | 0 | 0 | 0 | 0 | 0 | 0 | 0 | 0 | 0 | 0
5 | NETZERO |  | Uruguay | 13 | Projected fleet | 96 | Buses Otros | HIBRIDO DIESEL | Vehicles | ignore |  | 0 | 0 | 0 | 0 | 0 | 0 | 0 | 0 | 0 | 0 | 0 | 0 | 0 | 0 | 0 | 0 | 0 | 0 | 0 | 0 | 0 | 0 | 0 | 0 | 0 | 0 | 0 | 0 | 0 | 0
5 | NETZERO |  | Uruguay | 13 | Projected fleet | 97 | Birodados | HIBRIDO DIESEL | Vehicles | ignore |  | 0 | 0 | 0 | 0 | 0 | 0 | 0 | 0 | 0 | 0 | 0 | 0 | 0 | 0 | 0 | 0 | 0 | 0 | 0 | 0 | 0 | 0 | 0 | 0 | 0 | 0 | 0 | 0 | 0 | 0
5 | NETZERO |  | Uruguay | 13 | Projected fleet | 98 | Triciclos | HIBRIDO DIESEL | Vehicles | ignore |  | 0 | 0 | 0 | 0 | 0 | 0 | 0 | 0 | 0 | 0 | 0 | 0 | 0 | 0 | 0 | 0 | 0 | 0 | 0 | 0 | 0 | 0 | 0 | 0 | 0 | 0 | 0 | 0 | 0 | 0
5 | NETZERO |  | Uruguay | 13 | Projected fleet | 99 | Cuatriciclos | HIBRIDO DIESEL | Vehicles | ignore |  | 0 | 0 | 0 | 0 | 0 | 0 | 0 | 0 | 0 | 0 | 0 | 0 | 0 | 0 | 0 | 0 | 0 | 0 | 0 | 0 | 0 | 0 | 0 | 0 | 0 | 0 | 0 | 0 | 0 | 0
5 | NETZERO |  | Uruguay | 13 | Projected fleet | 100 | CamionesA | HIBRIDO DIESEL | Vehicles | ignore |  | 0 | 0 | 0 | 0 | 0 | 0 | 0 | 0 | 0 | 0 | 0 | 0 | 0 | 0 | 0 | 0 | 0 | 0 | 0 | 0 | 0 | 0 | 0 | 0 | 0 | 0 | 0 | 0 | 0 | 0
5 | NETZERO |  | Uruguay | 13 | Projected fleet | 101 | CamionesB | HIBRIDO DIESEL | Vehicles | ignore |  | 0 | 0 | 0 | 0 | 0 | 0 | 0 | 0 | 0 | 0 | 0 | 0 | 0 | 0 | 0 | 0 | 0 | 0 | 0 | 0 | 0 | 0 | 0 | 0 | 0 | 0 | 0 | 0 | 0 | 0
5 | NETZERO |  | Uruguay | 13 | Projected fleet | 102 | Tractores gasoil | HIBRIDO DIESEL | Vehicles | ignore |  | 0 | 0 | 0 | 0 | 0 | 0 | 0 | 0 | 0 | 0 | 0 | 0 | 0 | 0 | 0 | 0 | 0 | 0 | 0 | 0 | 0 | 0 | 0 | 0 | 0 | 0 | 0 | 0 | 0 | 0
5 | NETZERO |  | Uruguay | 13 | Projected fleet | 103 | Trenes de carga | GASOLINA/ALCOHOL | Vehicles | ignore |  | 0 | 0 | 0 | 0 | 0 | 0 | 0 | 0 | 0 | 0 | 0 | 0 | 0 | 0 | 0 | 0 | 0 | 0 | 0 | 0 | 0 | 0 | 0 | 0 | 0 | 0 | 0 | 0 | 0 | 0
5 | NETZERO |  | Uruguay | 13 | Projected fleet | 104 | Trenes de carga | DIESEL OIL | Vehicles | ignore |  | 0 | 1 | 1 | 1 | 1 | 1 | 1 | 1 | 1 | 1 | 1 | 1 | 1 | 1 | 1 | 1 | 1 | 1 | 1 | 1 | 0 | 0 | 0 | 0 | 0 | 0 | 0 | 0 | 0 | 0
5 | NETZERO |  | Uruguay | 13 | Projected fleet | 105 | Trenes de carga | ELECTRICIDAD | Vehicles | ignore |  | 0 | 0 | 0 | 0 | 0 | 0 | 0 | 0 | 0 | 0 | 0 | 0 | 0 | 0 | 0 | 0 | 0 | 0 | 0 | 1 | 1 | 1 | 1 | 1 | 1 | 1 | 1 | 1 | 1 | 1
5 | NETZERO |  | Uruguay | 13 | Projected fleet | 106 | Trenes de carga | HIDROGENO | Vehicles | ignore |  | 0 | 0 | 0 | 0 | 0 | 0 | 0 | 0 | 0 | 0 | 0 | 0 | 0 | 0 | 0 | 0 | 0 | 0 | 0 | 0 | 0 | 0 | 0 | 0 | 0 | 0 | 0 | 0 | 0 | 0
5 | NETZERO |  | Uruguay | 13 | Projected fleet | 107 | Trenes de carga | HIBRIDO GASOLINA | Vehicles | ignore |  | 0 | 0 | 0 | 0 | 0 | 0 | 0 | 0 | 0 | 0 | 0 | 0 | 0 | 0 | 0 | 0 | 0 | 0 | 0 | 0 | 0 | 0 | 0 | 0 | 0 | 0 | 0 | 0 | 0 | 0
5 | NETZERO |  | Uruguay | 13 | Projected fleet | 108 | Trenes de carga | HIBRIDO DIESEL | Vehicles | ignore |  | 0 | 0 | 0 | 0 | 0 | 0 | 0 | 0 | 0 | 0 | 0 | 0 | 0 | 0 | 0 | 0 | 0 | 0 | 0 | 0 | 0 | 0 | 0 | 0 | 0 | 0 | 0 | 0 | 0 | 0
[13 empty] | -11703.5114 | -8462.3522 | -2270.2875 | -4914.4068 | -16205.3232 | -20727.2039 | -19943.2322 | -18795.7128 | -17237.9727 | -15236.9823 | -12783.2452 | -9886.4874 | -6591.4866 | -2978.1333 | 834.4336 | 4688.9312 | 8389.571 | 11722.2191 | 14460.416 | 16391.5827 | 17340.4804 | 17194.7019 | 15920.0156 | 13582.1332 | 10336.2669 | -35235.5114 | -31790.3522 | -23898.2875 | -19041.4068
[13 empty] | 293 | 296 | 299 | 322 | 395 | 588 | 931 | 1444 | 2267 | 3560 | 5450 | 7736 | 10539 | 13632 | 16906 | 20118 | 22905 | 24632 | 24474 | 23727 | 13829 | 13555 | 12951 | 19186 | 16389 | 33225 | 33566 | 33920.5 | 17293
[12 empty] | 54607 | 54867 | 55162 | 55506 | 55912 | 56400 | 56984 | 57695 | 58576 | 59688 | 61134 | 62759 | 64699 | 66896 | 69283 | 71739 | 74098 | 76036 | 77011 | 76196 | 74996 | 64818 | 64382 | 63819 | 70291 | 68000 | 85495 | 86626 | 87794.5 | 71979 | 54686 | 75.97%
[12 empty] | 54317 | 54574 | 54866 | 55207 | 55590 | 56005 | 56396 | 56764 | 57132 | 57421 | 57574 | 57309 | 56963 | 56357 | 55651 | 54833 | 53980 | 53131 | 52379 | 51722 | 51269 | 50989 | 50827 | 50868 | 51105 | 51611 | 52270 | 53060 | 53874 | 54686
Note on N2: Supuestos
Note on O2: Supuestos
Note on P2: Supuestos
Note on Q2: Supuestos
Note on R2: Supuestos
Note on S2: Supuestos
Note on T2: Supuestos
Note on U2: Supuestos
Note on W2: Supuestos
Note on X2: Supuestos
Note on Y2: Supuestos
Note on Z2: Supuestos
Note on AA2: Supuestos
Note on AB2: Supuestos
Note on AC2: Supuestos
Note on AD2: Supuestos
Note on AE2: Supuestos
Note on AG2: Supuestos
Note on AH2: Supuestos
Note on AI2: Supuestos
Note on AJ2: Supuestos
Note on AK2: Supuestos
Note on AL2: Supuestos
Note on AM2: Supuestos
Note on AN2: Supuestos
Note on AO2: Supuestos
Note on N3: Supuestos
Note on O3: Supuestos
Note on P3: Supuestos
Note on Q3: Supuestos
Note on R3: Supuestos
Note on S3: Supuestos
Note on T3: Supuestos
Note on U3: Supuestos
Note on W3: Supuestos
Note on X3: Supuestos
Note on Y3: Supuestos
Note on Z3: Supuestos
Note on AA3: Supuestos
Note on AB3: Supuestos
Note on AC3: Supuestos
Note on AD3: Supuestos
Note on AE3: Supuestos
Note on AG3: Supuestos
Note on AH3: Supuestos
Note on AI3: Supuestos
Note on AJ3: Supuestos
Note on AK3: Supuestos
Note on AL3: Supuestos
Note on AM3: Supuestos
Note on AN3: Supuestos
Note on AO3: Supuestos
Note on N4: Supuestos
Note on O4: Supuestos
Note on P4: Supuestos
Note on Q4: Supuestos
Note on R4: Supuestos
Note on S4: Supuestos
Note on T4: Supuestos
Note on U4: Supuestos
Note on W4: Supuestos
Note on X4: Supuestos
Note on Y4: Supuestos
Note on Z4: Supuestos
Note on AA4: Supuestos
Note on AB4: Supuestos
Note on AC4: Supuestos
Note on AD4: Supuestos
Note on AE4: Supuestos
Note on AG4: Supuestos
Note on AH4: Supuestos
Note on AI4: Supuestos
Note on AJ4: Supuestos
Note on AK4: Supuestos
Note on AL4: Supuestos
Note on AM4: Supuestos
Note on AN4: Supuestos
Note on AO4: Supuestos
Note on N5: Supuestos
Note on O5: Supuestos
Note on P5: Supuestos
Note on Q5: Supuestos
Note on R5: Supuestos
Note on S5: Supuestos
Note on T5: Supuestos
Note on U5: Supuestos
Note on W5: Supuestos
Note on X5: Supuestos
Note on Y5: Supuestos
Note on Z5: Supuestos
Note on AA5: Supuestos
Note on AB5: Supuestos
Note on AC5: Supuestos
Note on AD5: Supuestos
Note on AE5: Supuestos
Note on AG5: Supuestos
Note on AH5: Supuestos
Note on AI5: Supuestos
Note on AJ5: Supuestos
Note on AK5: Supuestos
Note on AL5: Supuestos
Note on AM5: Supuestos
Note on AN5: Supuestos
Note on AO5: Supuestos
Note on N6: Supuestos
Note on O6: Supuestos
Note on P6: Supuestos
Note on Q6: Supuestos
Note on R6: Supuestos
Note on S6: Supuestos
Note on T6: Supuestos
Note on U6: Supuestos
Note on W6: Supuestos
Note on X6: Supuestos
Note on Y6: Supuestos
Note on Z6: Supuestos
Note on AA6: Supuestos
Note on AB6: Supuestos
Note on AC6: Supuestos
Note on AD6: Supuestos
Note on AE6: Supuestos
Note on AG6: Supuestos
Note on AH6: Supuestos
Note on AI6: Supuestos
Note on AJ6: Supuestos
Note on AK6: Supuestos
Note on AL6: Supuestos
Note on AM6: Supuestos
Note on AN6: Supuestos
Note on AO6: Supuestos
Note on N7: Supuestos
Note on O7: Supuestos
Note on P7: Supuestos
Note on Q7: Supuestos
Note on R7: Supuestos
Note on S7: Supuestos
Note on T7: Supuestos
Note on U7: Supuestos
Note on W7: Supuestos
Note on X7: Supuestos
Note on Y7: Supuestos
Note on Z7: Supuestos
Note on AA7: Supuestos
Note on AB7: Supuestos
Note on AC7: Supuestos
Note on AD7: Supuestos
Note on AE7: Supuestos
Note on AG7: Supuestos
Note on AH7: Supuestos
Note on AI7: Supuestos
Note on AJ7: Supuestos
Note on AK7: Supuestos
Note on AL7: Supuestos
Note on AM7: Supuestos
Note on AN7: Supuestos
Note on AO7: Supuestos
Note on N8: Supuestos
Note on O8: Supuestos
Note on P8: Supuestos
Note on Q8: Supuestos
Note on R8: Supuestos
Note on S8: Supuestos
Note on T8: Supuestos
Note on U8: Supuestos
Note on W8: Supuestos
Note on X8: Supuestos
Note on Y8: Supuestos
Note on Z8: Supuestos
Note on AA8: Supuestos
Note on AB8: Supuestos
Note on AC8: Supuestos
Note on AD8: Supuestos
Note on AE8: Supuestos
Note on AG8: Supuestos
Note on AH8: Supuestos
Note on AI8: Supuestos
Note on AJ8: Supuestos
Note on AK8: Supuestos
Note on AL8: Supuestos
Note on AM8: Supuestos
Note on AN8: Supuestos
Note on AO8: Supuestos
Note on N13: Supuestos
Note on O13: Supuestos
Note on P13: Supuestos
Note on Q13: Supuestos
Note on R13: Supuestos
Note on S13: Supuestos
Note on T13: Supuestos
Note on U13: Supuestos
Note on W13: Supuestos
Note on X13: Supuestos
Note on Y13: Supuestos
Note on Z13: Supuestos
Note on AA13: Supuestos
Note on AB13: Supuestos
Note on AC13: Supuestos
Note on AD13: Supuestos
Note on AE13: Supuestos
Note on AG13: Supuestos
Note on AH13: Supuestos
Note on AI13: Supuestos
Note on AJ13: Supuestos
Note on AK13: Supuestos
Note on AL13: Supuestos
Note on AM13: Supuestos
Note on AN13: Supuestos
Note on AO13: Supuestos
Note on N14: Supuestos
Note on O14: Supuestos
Note on P14: Supuestos
Note on Q14: Supuestos
Note on R14: Supuestos
Note on S14: Supuestos
Note on T14: Supuestos
Note on U14: Supuestos
Note on W14: Supuestos
Note on X14: Supuestos
Note on Y14: Supuestos
Note on Z14: Supuestos
Note on AA14: Supuestos
Note on AB14: Supuestos
Note on AC14: Supuestos
Note on AD14: Supuestos
Note on AE14: Supuestos
Note on AG14: Supuestos
Note on AH14: Supuestos
Note on AI14: Supuestos
Note on AJ14: Supuestos
Note on AK14: Supuestos
Note on AL14: Supuestos
Note on AM14: Supuestos
Note on AN14: Supuestos
Note on AO14: Supuestos
Note on N15: Supuestos
Note on O15: Supuestos
Note on P15: Supuestos
Note on Q15: Supuestos
Note on R15: Supuestos
Note on S15: Supuestos
Note on T15: Supuestos
Note on U15: Supuestos
Note on W15: Supuestos
Note on X15: Supuestos
Note on Y15: Supuestos
Note on Z15: Supuestos
Note on AA15: Supuestos
Note on AB15: Supuestos
Note on AC15: Supuestos
Note on AD15: Supuestos
Note on AE15: Supuestos
Note on AG15: Supuestos
Note on AH15: Supuestos
Note on AI15: Supuestos
Note on AJ15: Supuestos
Note on AK15: Supuestos
Note on AL15: Supuestos
Note on AM15: Supuestos
Note on AN15: Supuestos
Note on AO15: Supuestos
Note on N18: Supuestos
Note on O18: Supuestos
Note on P18: Supuestos
Note on Q18: Supuestos
Note on R18: Supuestos
Note on S18: Supuestos
Note on T18: Supuestos
Note on U18: Supuestos
Note on W18: Supuestos
Note on X18: Supuestos
Note on Y18: Supuestos
Note on Z18: Supuestos
Note on AA18: Supuestos
Note on AB18: Supuestos
Note on AC18: Supuestos
Note on AD18: Supuestos
Note on AE18: Supuestos
Note on AG18: Supuestos
Note on AH18: Supuestos
Note on AI18: Supuestos
Note on AJ18: Supuestos
Note on AK18: Supuestos
Note on AL18: Supuestos
Note on AM18: Supuestos
Note on AN18: Supuestos
Note on AO18: Supuestos
Note on N19: Supuestos
Note on O19: Supuestos
Note on P19: Supuestos
Note on Q19: Supuestos
Note on R19: Supuestos
Note on S19: Supuestos
Note on T19: Supuestos
Note on U19: Supuestos
Note on W19: Supuestos
Note on X19: Supuestos
Note on Y19: Supuestos
Note on Z19: Supuestos
Note on AA19: Supuestos
Note on AB19: Supuestos
Note on AC19: Supuestos
Note on AD19: Supuestos
Note on AE19: Supuestos
Note on AG19: Supuestos
Note on AH19: Supuestos
Note on AI19: Supuestos
Note on AJ19: Supuestos
Note on AK19: Supuestos
Note on AL19: Supuestos
Note on AM19: Supuestos
Note on AN19: Supuestos
Note on AO19: Supuestos
Note on N20: Supuestos
Note on O20: Supuestos
Note on P20: Supuestos
Note on Q20: Supuestos
Note on R20: Supuestos
Note on S20: Supuestos
Note on T20: Supuestos
Note on U20: Supuestos
Note on W20: Supuestos
Note on X20: Supuestos
Note on Y20: Supuestos
Note on Z20: Supuestos
Note on AA20: Supuestos
Note on AB20: Supuestos
Note on AC20: Supuestos
Note on AD20: Supuestos
Note on AE20: Supuestos
Note on AG20: Supuestos
Note on AH20: Supuestos
Note on AI20: Supuestos
Note on AJ20: Supuestos
Note on AK20: Supuestos
Note on AL20: Supuestos
Note on AM20: Supuestos
Note on AN20: Supuestos
Note on AO20: Supuestos
Note on N21: Supuestos
Note on O21: Supuestos
Note on P21: Supuestos
Note on Q21: Supuestos
Note on R21: Supuestos
Note on S21: Supuestos
Note on T21: Supuestos
Note on U21: Supuestos
Note on W21: Supuestos
Note on X21: Supuestos
Note on Y21: Supuestos
Note on Z21: Supuestos
Note on AA21: Supuestos
Note on AB21: Supuestos
Note on AC21: Supuestos
Note on AD21: Supuestos
Note on AE21: Supuestos
Note on AG21: Supuestos
Note on AH21: Supuestos
Note on AI21: Supuestos
Note on AJ21: Supuestos
Note on AK21: Supuestos
Note on AL21: Supuestos
Note on AM21: Supuestos
Note on AN21: Supuestos
Note on AO21: Supuestos
Note on N22: Supuestos
Note on O22: Supuestos
Note on P22: Supuestos
Note on Q22: Supuestos
Note on R22: Supuestos
Note on S22: Supuestos
Note on T22: Supuestos
Note on U22: Supuestos
Note on W22: Supuestos
Note on X22: Supuestos
Note on Y22: Supuestos
Note on Z22: Supuestos
Note on AA22: Supuestos
Note on AB22: Supuestos
Note on AC22: Supuestos
Note on AD22: Supuestos
Note on AE22: Supuestos
Note on AG22: Supuestos
Note on AH22: Supuestos
Note on AI22: Supuestos
Note on AJ22: Supuestos
Note on AK22: Supuestos
Note on AL22: Supuestos
Note on AM22: Supuestos
Note on AN22: Supuestos
Note on AO22: Supuestos
Note on N23: Supuestos
Note on O23: Supuestos
Note on P23: Supuestos
Note on Q23: Supuestos
Note on R23: Supuestos
Note on S23: Supuestos
Note on T23: Supuestos
Note on U23: Supuestos
Note on W23: Supuestos
Note on X23: Supuestos
Note on Y23: Supuestos
Note on Z23: Supuestos
Note on AA23: Supuestos
Note on AB23: Supuestos
Note on AC23: Supuestos
Note on AD23: Supuestos
Note on AE23: Supuestos
Note on AG23: Supuestos
Note on AH23: Supuestos
Note on AI23: Supuestos
Note on AJ23: Supuestos
Note on AK23: Supuestos
Note on AL23: Supuestos
Note on AM23: Supuestos
Note on AN23: Supuestos
Note on AO23: Supuestos
Note on N24: Supuestos
Note on O24: Supuestos
Note on P24: Supuestos
Note on Q24: Supuestos
Note on R24: Supuestos
Note on S24: Supuestos
Note on T24: Supuestos
Note on U24: Supuestos
Note on W24: Supuestos
Note on X24: Supuestos
Note on Y24: Supuestos
Note on Z24: Supuestos
Note on AA24: Supuestos
Note on AB24: Supuestos
Note on AC24: Supuestos
Note on AD24: Supuestos
Note on AE24: Supuestos
Note on AG24: Supuestos
Note on AH24: Supuestos
Note on AI24: Supuestos
Note on AJ24: Supuestos
Note on AK24: Supuestos
Note on AL24: Supuestos
Note on AM24: Supuestos
Note on AN24: Supuestos
Note on AO24: Supuestos
Note on N25: Supuestos
Note on O25: Supuestos
Note on P25: Supuestos
Note on Q25: Supuestos
Note on R25: Supuestos
Note on S25: Supuestos
Note on T25: Supuestos
Note on U25: Supuestos
Note on W25: Supuestos
Note on X25: Supuestos
Note on Y25: Supuestos
Note on Z25: Supuestos
Note on AA25: Supuestos
Note on AB25: Supuestos
Note on AC25: Supuestos
Note on AD25: Supuestos
Note on AE25: Supuestos
Note on AG25: Supuestos
Note on AH25: Supuestos
Note on AI25: Supuestos
Note on AJ25: Supuestos
Note on AK25: Supuestos
Note on AL25: Supuestos
Note on AM25: Supuestos
Note on AN25: Supuestos
Note on AO25: Supuestos
Note on N30: Supuestos
Note on O30: Supuestos
Note on P30: Supuestos
Note on Q30: Supuestos
Note on R30: Supuestos
Note on S30: Supuestos
Note on T30: Supuestos
Note on U30: Supuestos
Note on W30: Supuestos
Note on X30: Supuestos
Note on Y30: Supuestos
Note on Z30: Supuestos
Note on AA30: Supuestos
Note on AB30: Supuestos
Note on AC30: Supuestos
Note on AD30: Supuestos
Note on AE30: Supuestos
Note on AG30: Supuestos
Note on AH30: Supuestos
Note on AI30: Supuestos
Note on AJ30: Supuestos
Note on AK30: Supuestos
Note on AL30: Supuestos
Note on AM30: Supuestos
Note on AN30: Supuestos
Note on AO30: Supuestos
Note on N31: Supuestos
Note on O31: Supuestos
Note on P31: Supuestos
Note on Q31: Supuestos
Note on R31: Supuestos
Note on S31: Supuestos
Note on T31: Supuestos
Note on U31: Supuestos
Note on W31: Supuestos
Note on X31: Supuestos
Note on Y31: Supuestos
Note on Z31: Supuestos
Note on AA31: Supuestos
Note on AB31: Supuestos
Note on AC31: Supuestos
Note on AD31: Supuestos
Note on AE31: Supuestos
Note on AG31: Supuestos
Note on AH31: Supuestos
Note on AI31: Supuestos
Note on AJ31: Supuestos
Note on AK31: Supuestos
Note on AL31: Supuestos
Note on AM31: Supuestos
Note on AN31: Supuestos
Note on AO31: Supuestos
Note on N32: Supuestos
Note on O32: Supuestos
Note on P32: Supuestos
Note on Q32: Supuestos
Note on R32: Supuestos
Note on S32: Supuestos
Note on T32: Supuestos
Note on U32: Supuestos
Note on W32: Supuestos
Note on X32: Supuestos
Note on Y32: Supuestos
Note on Z32: Supuestos
Note on AA32: Supuestos
Note on AB32: Supuestos
Note on AC32: Supuestos
Note on AD32: Supuestos
Note on AE32: Supuestos
Note on AG32: Supuestos
Note on AH32: Supuestos
Note on AI32: Supuestos
Note on AJ32: Supuestos
Note on AK32: Supuestos
Note on AL32: Supuestos
Note on AM32: Supuestos
Note on AN32: Supuestos
Note on AO32: Supuestos
Note on N33: Supuestos
Note on O33: Supuestos
Note on P33: Supuestos
Note on Q33: Supuestos
Note on R33: Supuestos
Note on S33: Supuestos
Note on T33: Supuestos
Note on U33: Supuestos
Note on W33: Supuestos
Note on X33: Supuestos
Note on Y33: Supuestos
Note on Z33: Supuestos
Note on AA33: Supuestos
Note on AB33: Supuestos
Note on AC33: Supuestos
Note on AD33: Supuestos
Note on AE33: Supuestos
Note on AG33: Supuestos
Note on AH33: Supuestos
Note on AI33: Supuestos
Note on AJ33: Supuestos
Note on AK33: Supuestos
Note on AL33: Supuestos
Note on AM33: Supuestos
Note on AN33: Supuestos
Note on AO33: Supuestos
Note on N35: Supuestos
Note on O35: Supuestos
Note on P35: Supuestos
Note on Q35: Supuestos
Note on R35: Supuestos
Note on S35: Supuestos
Note on T35: Supuestos
Note on U35: Supuestos
Note on W35: Supuestos
Note on X35: Supuestos
Note on Y35: Supuestos
Note on Z35: Supuestos
Note on AA35: Supuestos
Note on AB35: Supuestos
Note on AC35: Supuestos
Note on AD35: Supuestos
Note on AE35: Supuestos
Note on AG35: Supuestos
Note on AH35: Supuestos
Note on AI35: Supuestos
Note on AJ35: Supuestos
Note on AK35: Supuestos
Note on AL35: Supuestos
Note on AM35: Supuestos
Note on AN35: Supuestos
Note on AO35: Supuestos
Note on N36: Supuestos
Note on O36: Supuestos
Note on P36: Supuestos
Note on Q36: Supuestos
Note on R36: Supuestos
Note on S36: Supuestos
Note on T36: Supuestos
Note on U36: Supuestos
Note on W36: Supuestos
Note on X36: Supuestos
Note on Y36: Supuestos
Note on Z36: Supuestos
Note on AA36: Supuestos
Note on AB36: Supuestos
Note on AC36: Supuestos
Note on AD36: Supuestos
Note on AE36: Supuestos
Note on AG36: Supuestos
Note on AH36: Supuestos
Note on AI36: Supuestos
Note on AJ36: Supuestos
Note on AK36: Supuestos
Note on AL36: Supuestos
Note on AM36: Supuestos
Note on AN36: Supuestos
Note on AO36: Supuestos
Note on N37: Supuestos
Note on O37: Supuestos
Note on P37: Supuestos
Note on Q37: Supuestos
Note on R37: Supuestos
Note on S37: Supuestos
Note on T37: Supuestos
Note on U37: Supuestos
Note on W37: Supuestos
Note on X37: Supuestos
Note on Y37: Supuestos
Note on Z37: Supuestos
Note on AA37: Supuestos
Note on AB37: Supuestos
Note on AC37: Supuestos
Note on AD37: Supuestos
Note on AE37: Supuestos
Note on AG37: Supuestos
Note on AH37: Supuestos
Note on AI37: Supuestos
Note on AJ37: Supuestos
Note on AK37: Supuestos
Note on AL37: Supuestos
Note on AM37: Supuestos
Note on AN37: Supuestos
Note on AO37: Supuestos
Note on N38: Supuestos
Note on O38: Supuestos
Note on P38: Supuestos
Note on Q38: Supuestos
Note on R38: Supuestos
Note on S38: Supuestos
Note on T38: Supuestos
Note on U38: Supuestos
Note on W38: Supuestos
Note on X38: Supuestos
Note on Y38: Supuestos
Note on Z38: Supuestos
Note on AA38: Supuestos
Note on AB38: Supuestos
Note on AC38: Supuestos
Note on AD38: Supuestos
Note on AE38: Supuestos
Note on AG38: Supuestos
Note on AH38: Supuestos
Note on AI38: Supuestos
Note on AJ38: Supuestos
Note on AK38: Supuestos
Note on AL38: Supuestos
Note on AM38: Supuestos
Note on AN38: Supuestos
Note on AO38: Supuestos
Note on N39: Supuestos
Note on O39: Supuestos
Note on P39: Supuestos
Note on Q39: Supuestos
Note on R39: Supuestos
Note on S39: Supuestos
Note on T39: Supuestos
Note on U39: Supuestos
Note on W39: Supuestos
Note on X39: Supuestos
Note on Y39: Supuestos
Note on Z39: Supuestos
Note on AA39: Supuestos
Note on AB39: Supuestos
Note on AC39: Supuestos
Note on AD39: Supuestos
Note on AE39: Supuestos
Note on AG39: Supuestos
Note on AH39: Supuestos
Note on AI39: Supuestos
Note on AJ39: Supuestos
Note on AK39: Supuestos
Note on AL39: Supuestos
Note on AM39: Supuestos
Note on AN39: Supuestos
Note on AO39: Supuestos
Note on N40: Supuestos
Note on O40: Supuestos
Note on P40: Supuestos
Note on Q40: Supuestos
Note on R40: Supuestos
Note on S40: Supuestos
Note on T40: Supuestos
Note on U40: Supuestos
Note on W40: Supuestos
Note on X40: Supuestos
Note on Y40: Supuestos
Note on Z40: Supuestos
Note on AA40: Supuestos
Note on AB40: Supuestos
Note on AC40: Supuestos
Note on AD40: Supuestos
Note on AE40: Supuestos
Note on AG40: Supuestos
Note on AH40: Supuestos
Note on AI40: Supuestos
Note on AJ40: Supuestos
Note on AK40: Supuestos
Note on AL40: Supuestos
Note on AM40: Supuestos
Note on AN40: Supuestos
Note on AO40: Supuestos
Note on N41: Supuestos
Note on O41: Supuestos
Note on P41: Supuestos
Note on Q41: Supuestos
Note on R41: Supuestos
Note on S41: Supuestos
Note on T41: Supuestos
Note on U41: Supuestos
Note on W41: Supuestos
Note on X41: Supuestos
Note on Y41: Supuestos
Note on Z41: Supuestos
Note on AA41: Supuestos
Note on AB41: Supuestos
Note on AC41: Supuestos
Note on AD41: Supuestos
Note on AE41: Supuestos
Note on AG41: Supuestos
Note on AH41: Supuestos
Note on AI41: Supuestos
Note on AJ41: Supuestos
Note on AK41: Supuestos
Note on AL41: Supuestos
Note on AM41: Supuestos
Note on AN41: Supuestos
Note on AO41: Supuestos
Note on N42: Supuestos
Note on O42: Supuestos
Note on P42: Supuestos
Note on Q42: Supuestos
Note on R42: Supuestos
Note on S42: Supuestos
Note on T42: Supuestos
Note on U42: Supuestos
Note on W42: Supuestos
Note on X42: Supuestos
Note on Y42: Supuestos
Note on Z42: Supuestos
Note on AA42: Supuestos
Note on AB42: Supuestos
Note on AC42: Supuestos
Note on AD42: Supuestos
Note on AE42: Supuestos
Note on AG42: Supuestos
Note on AH42: Supuestos
Note on AI42: Supuestos
Note on AJ42: Supuestos
Note on AK42: Supuestos
Note on AL42: Supuestos
Note on AM42: Supuestos
Note on AN42: Supuestos
Note on AO42: Supuestos
Note on N47: Supuestos
Note on O47: Supuestos
Note on P47: Supuestos
Note on Q47: Supuestos
Note on R47: Supuestos
Note on S47: Supuestos
Note on T47: Supuestos
Note on U47: Supuestos
Note on W47: Supuestos
Note on X47: Supuestos
Note on Y47: Supuestos
Note on Z47: Supuestos
Note on AA47: Supuestos
Note on AB47: Supuestos
Note on AC47: Supuestos
Note on AD47: Supuestos
Note on AE47: Supuestos
Note on AG47: Supuestos
Note on AH47: Supuestos
Note on AI47: Supuestos
Note on AJ47: Supuestos
Note on AK47: Supuestos
Note on AL47: Supuestos
Note on AM47: Supuestos
Note on AN47: Supuestos
Note on AO47: Supuestos
Note on N48: Supuestos
Note on O48: Supuestos
Note on P48: Supuestos
Note on Q48: Supuestos
Note on R48: Supuestos
Note on S48: Supuestos
Note on T48: Supuestos
Note on U48: Supuestos
Note on W48: Supuestos
Note on X48: Supuestos
Note on Y48: Supuestos
Note on Z48: Supuestos
Note on AA48: Supuestos
Note on AB48: Supuestos
Note on AC48: Supuestos
Note on AD48: Supuestos
Note on AE48: Supuestos
Note on AG48: Supuestos
Note on AH48: Supuestos
Note on AI48: Supuestos
Note on AJ48: Supuestos
Note on AK48: Supuestos
Note on AL48: Supuestos
Note on AM48: Supuestos
Note on AN48: Supuestos
Note on AO48: Supuestos
Note on N49: Supuestos
Note on O49: Supuestos
Note on P49: Supuestos
Note on Q49: Supuestos
Note on R49: Supuestos
Note on S49: Supuestos
Note on T49: Supuestos
Note on U49: Supuestos
Note on W49: Supuestos
Note on X49: Supuestos
Note on Y49: Supuestos
Note on Z49: Supuestos
Note on AA49: Supuestos
Note on AB49: Supuestos
Note on AC49: Supuestos
Note on AD49: Supuestos
Note on AE49: Supuestos
Note on AG49: Supuestos
Note on AH49: Supuestos
Note on AI49: Supuestos
Note on AJ49: Supuestos
Note on AK49: Supuestos
Note on AL49: Supuestos
Note on AM49: Supuestos
Note on AN49: Supuestos
Note on AO49: Supuestos
Note on N50: Supuestos
Note on O50: Supuestos
Note on P50: Supuestos
Note on Q50: Supuestos
Note on R50: Supuestos
Note on S50: Supuestos
Note on T50: Supuestos
Note on U50: Supuestos
Note on W50: Supuestos
Note on X50: Supuestos
Note on Y50: Supuestos
Note on Z50: Supuestos
Note on AA50: Supuestos
Note on AB50: Supuestos
Note on AC50: Supuestos
Note on AD50: Supuestos
Note on AE50: Supuestos
Note on AG50: Supuestos
Note on AH50: Supuestos
Note on AI50: Supuestos
Note on AJ50: Supuestos
Note on AK50: Supuestos
Note on AL50: Supuestos
Note on AM50: Supuestos
Note on AN50: Supuestos
Note on AO50: Supuestos
Note on N52: Supuestos
Note on O52: Supuestos
Note on P52: Supuestos
Note on Q52: Supuestos
Note on R52: Supuestos
Note on S52: Supuestos
Note on T52: Supuestos
Note on U52: Supuestos
Note on W52: Supuestos
Note on X52: Supuestos
Note on Y52: Supuestos
Note on Z52: Supuestos
Note on AA52: Supuestos
Note on AB52: Supuestos
Note on AC52: Supuestos
Note on AD52: Supuestos
Note on AE52: Supuestos
Note on AG52: Supuestos
Note on AH52: Supuestos
Note on AI52: Supuestos
Note on AJ52: Supuestos
Note on AK52: Supuestos
Note on AL52: Supuestos
Note on AM52: Supuestos
Note on AN52: Supuestos
Note on AO52: Supuestos
Note on N70: Supuestos
Note on O70: Supuestos
Note on P70: Supuestos
Note on Q70: Supuestos
Note on R70: Supuestos
Note on S70: Supuestos
Note on T70: Supuestos
Note on U70: Supuestos
Note on W70: Supuestos
Note on X70: Supuestos
Note on Y70: Supuestos
Note on Z70: Supuestos
Note on AA70: Supuestos
Note on AB70: Supuestos
Note on AC70: Supuestos
Note on AD70: Supuestos
Note on AE70: Supuestos
Note on AG70: Supuestos
Note on AH70: Supuestos
Note on AI70: Supuestos
Note on AJ70: Supuestos
Note on AK70: Supuestos
Note on AL70: Supuestos
Note on AM70: Supuestos
Note on AN70: Supuestos
Note on AO70: Supuestos
Note on N71: Supuestos
Note on O71: Supuestos
Note on P71: Supuestos
Note on Q71: Supuestos
Note on R71: Supuestos
Note on S71: Supuestos
Note on T71: Supuestos
Note on U71: Supuestos
Note on W71: Supuestos
Note on X71: Supuestos
Note on Y71: Supuestos
Note on Z71: Supuestos
Note on AA71: Supuestos
Note on AB71: Supuestos
Note on AC71: Supuestos
Note on AD71: Supuestos
Note on AE71: Supuestos
Note on AG71: Supuestos
Note on AH71: Supuestos
Note on AI71: Supuestos
Note on AJ71: Supuestos
Note on AK71: Supuestos
Note on AL71: Supuestos
Note on AM71: Supuestos
Note on AN71: Supuestos
Note on AO71: Supuestos
Note on N72: Supuestos
Note on O72: Supuestos
Note on P72: Supuestos
Note on Q72: Supuestos
Note on R72: Supuestos
Note on S72: Supuestos
Note on T72: Supuestos
Note on U72: Supuestos
Note on W72: Supuestos
Note on X72: Supuestos
Note on Y72: Supuestos
Note on Z72: Supuestos
Note on AA72: Supuestos
Note on AB72: Supuestos
Note on AC72: Supuestos
Note on AD72: Supuestos
Note on AE72: Supuestos
Note on AG72: Supuestos
Note on AH72: Supuestos
Note on AI72: Supuestos
Note on AJ72: Supuestos
Note on AK72: Supuestos
Note on AL72: Supuestos
Note on AM72: Supuestos
Note on AN72: Supuestos
Note on AO72: Supuestos
Note on N73: Supuestos
Note on O73: Supuestos
Note on P73: Supuestos
Note on Q73: Supuestos
Note on R73: Supuestos
Note on S73: Supuestos
Note on T73: Supuestos
Note on U73: Supuestos
Note on W73: Supuestos
Note on X73: Supuestos
Note on Y73: Supuestos
Note on Z73: Supuestos
Note on AA73: Supuestos
Note on AB73: Supuestos
Note on AC73: Supuestos
Note on AD73: Supuestos
Note on AE73: Supuestos
Note on AG73: Supuestos
Note on AH73: Supuestos
Note on AI73: Supuestos
Note on AJ73: Supuestos
Note on AK73: Supuestos
Note on AL73: Supuestos
Note on AM73: Supuestos
Note on AN73: Supuestos
Note on AO73: Supuestos
Note on N74: Supuestos
Note on O74: Supuestos
Note on P74: Supuestos
Note on Q74: Supuestos
Note on R74: Supuestos
Note on S74: Supuestos
Note on T74: Supuestos
Note on U74: Supuestos
Note on W74: Supuestos
Note on X74: Supuestos
Note on Y74: Supuestos
Note on Z74: Supuestos
Note on AA74: Supuestos
Note on AB74: Supuestos
Note on AC74: Supuestos
Note on AD74: Supuestos
Note on AE74: Supuestos
Note on AG74: Supuestos
Note on AH74: Supuestos
Note on AI74: Supuestos
Note on AJ74: Supuestos
Note on AK74: Supuestos
Note on AL74: Supuestos
Note on AM74: Supuestos
Note on AN74: Supuestos
Note on AO74: Supuestos
Note on N75: Supuestos
Note on O75: Supuestos
Note on P75: Supuestos
Note on Q75: Supuestos
Note on R75: Supuestos
Note on S75: Supuestos
Note on T75: Supuestos
Note on U75: Supuestos
Note on W75: Supuestos
Note on X75: Supuestos
Note on Y75: Supuestos
Note on Z75: Supuestos
Note on AA75: Supuestos
Note on AB75: Supuestos
Note on AC75: Supuestos
Note on AD75: Supuestos
Note on AE75: Supuestos
Note on AG75: Supuestos
Note on AH75: Supuestos
Note on AI75: Supuestos
Note on AJ75: Supuestos
Note on AK75: Supuestos
Note on AL75: Supuestos
Note on AM75: Supuestos
Note on AN75: Supuestos
Note on AO75: Supuestos
Note on N76: Supuestos
Note on O76: Supuestos
Note on P76: Supuestos
Note on Q76: Supuestos
Note on R76: Supuestos
Note on S76: Supuestos
Note on T76: Supuestos
Note on U76: Supuestos
Note on W76: Supuestos
Note on X76: Supuestos
Note on Y76: Supuestos
Note on Z76: Supuestos
Note on AA76: Supuestos
Note on AB76: Supuestos
Note on AC76: Supuestos
Note on AD76: Supuestos
Note on AE76: Supuestos
Note on AG76: Supuestos
Note on AH76: Supuestos
Note on AI76: Supuestos
Note on AJ76: Supuestos
Note on AK76: Supuestos
Note on AL76: Supuestos
Note on AM76: Supuestos
Note on AN76: Supuestos
Note on AO76: Supuestos
Note on N81: Supuestos
Note on O81: Supuestos
Note on P81: Supuestos
Note on Q81: Supuestos
Note on R81: Supuestos
Note on S81: Supuestos
Note on T81: Supuestos
Note on U81: Supuestos
Note on W81: Supuestos
Note on X81: Supuestos
Note on Y81: Supuestos
Note on Z81: Supuestos
Note on AA81: Supuestos
Note on AB81: Supuestos
Note on AC81: Supuestos
Note on AD81: Supuestos
Note on AE81: Supuestos
Note on AG81: Supuestos
Note on AH81: Supuestos
Note on AI81: Supuestos
Note on AJ81: Supuestos
Note on AK81: Supuestos
Note on AL81: Supuestos
Note on AM81: Supuestos
Note on AN81: Supuestos
Note on AO81: Supuestos
Note on N82: Supuestos
Note on O82: Supuestos
Note on P82: Supuestos
Note on Q82: Supuestos
Note on R82: Supuestos
Note on S82: Supuestos
Note on T82: Supuestos
Note on U82: Supuestos
Note on W82: Supuestos
Note on X82: Supuestos
Note on Y82: Supuestos
Note on Z82: Supuestos
Note on AA82: Supuestos
Note on AB82: Supuestos
Note on AC82: Supuestos
Note on AD82: Supuestos
Note on AE82: Supuestos
Note on AG82: Supuestos
Note on AH82: Supuestos
Note on AI82: Supuestos
Note on AJ82: Supuestos
Note on AK82: Supuestos
Note on AL82: Supuestos
Note on AM82: Supuestos
Note on AN82: Supuestos
Note on AO82: Supuestos
Note on N83: Supuestos
Note on O83: Supuestos
Note on P83: Supuestos
Note on Q83: Supuestos
Note on R83: Supuestos
Note on S83: Supuestos
Note on T83: Supuestos
Note on U83: Supuestos
Note on W83: Supuestos
Note on X83: Supuestos
Note on Y83: Supuestos
Note on Z83: Supuestos
Note on AA83: Supuestos
Note on AB83: Supuestos
Note on AC83: Supuestos
Note on AD83: Supuestos
Note on AE83: Supuestos
Note on AG83: Supuestos
Note on AH83: Supuestos
Note on AI83: Supuestos
Note on AJ83: Supuestos
Note on AK83: Supuestos
Note on AL83: Supuestos
Note on AM83: Supuestos
Note on AN83: Supuestos
Note on AO83: Supuestos
Note on N84: Supuestos
Note on O84: Supuestos
Note on P84: Supuestos
Note on Q84: Supuestos
Note on R84: Supuestos
Note on S84: Supuestos
Note on T84: Supuestos
Note on U84: Supuestos
Note on W84: Supuestos
Note on X84: Supuestos
Note on Y84: Supuestos
Note on Z84: Supuestos
Note on AA84: Supuestos
Note on AB84: Supuestos
Note on AC84: Supuestos
Note on AD84: Supuestos
Note on AE84: Supuestos
Note on AG84: Supuestos
Note on AH84: Supuestos
Note on AI84: Supuestos
Note on AJ84: Supuestos
Note on AK84: Supuestos
Note on AL84: Supuestos
Note on AM84: Supuestos
Note on AN84: Supuestos
Note on AO84: Supuestos
Note on N86: Supuestos
Note on O86: Supuestos
Note on P86: Supuestos
Note on Q86: Supuestos
Note on R86: Supuestos
Note on S86: Supuestos
Note on T86: Supuestos
Note on U86: Supuestos
Note on W86: Supuestos
Note on X86: Supuestos
Note on Y86: Supuestos
Note on Z86: Supuestos
Note on AA86: Supuestos
Note on AB86: Supuestos
Note on AC86: Supuestos
Note on AD86: Supuestos
Note on AE86: Supuestos
Note on AG86: Supuestos
Note on AH86: Supuestos
Note on AI86: Supuestos
Note on AJ86: Supuestos
Note on AK86: Supuestos
Note on AL86: Supuestos
Note on AM86: Supuestos
Note on AN86: Supuestos
Note on AO86: Supuestos
Note on N93: Supuestos
Note on O93: Supuestos
Note on P93: Supuestos
Note on Q93: Supuestos
Note on R93: Supuestos
Note on S93: Supuestos
Note on T93: Supuestos
Note on U93: Supuestos
Note on W93: Supuestos
Note on X93: Supuestos
Note on Y93: Supuestos
Note on Z93: Supuestos
Note on AA93: Supuestos
Note on AB93: Supuestos
Note on AC93: Supuestos
Note on AD93: Supuestos
Note on AE93: Supuestos
Note on AG93: Supuestos
Note on AH93: Supuestos
Note on AI93: Supuestos
Note on AJ93: Supuestos
Note on AK93: Supuestos
Note on AL93: Supuestos
Note on AM93: Supuestos
Note on AN93: Supuestos
Note on AO93: Supuestos
Note on K256: Options: endogenous_gdp endogenous_gdp_pc endogenous_pop
Note on M300: Las celdas en amarillos son estadísticas históricas
Note on N317: Supuestos
Note on O317: Supuestos
Note on P317: Supuestos
Note on Q317: Supuestos
Note on R317: Supuestos
Note on S317: Supuestos
Note on T317: Supuestos
Note on U317: Supuestos
Note on W317: Supuestos
Note on X317: Supuestos
Note on Y317: Supuestos
Note on Z317: Supuestos
Note on AA317: Supuestos
Note on AB317: Supuestos
Note on AC317: Supuestos
Note on AD317: Supuestos
Note on AE317: Supuestos
Note on AG317: Supuestos
Note on AH317: Supuestos
Note on AI317: Supuestos
Note on AJ317: Supuestos
Note on AK317: Supuestos
Note on AL317: Supuestos
Note on AM317: Supuestos
Note on AN317: Supuestos
Note on AO317: Supuestos
Note on N320: Supuestos
Note on O320: Supuestos
Note on P320: Supuestos
Note on Q320: Supuestos
Note on R320: Supuestos
Note on S320: Supuestos
Note on T320: Supuestos
Note on U320: Supuestos
Note on W320: Supuestos
Note on X320: Supuestos
Note on Y320: Supuestos
Note on Z320: Supuestos
Note on AA320: Supuestos
Note on AB320: Supuestos
Note on AC320: Supuestos
Note on AD320: Supuestos
Note on AE320: Supuestos
Note on AG320: Supuestos
Note on AH320: Supuestos
Note on AI320: Supuestos
Note on AJ320: Supuestos
Note on AK320: Supuestos
Note on N372: Supuestos
Note on O372: Supuestos
Note on P372: Supuestos
Note on Q372: Supuestos
Note on R372: Supuestos
Note on S372: Supuestos
Note on T372: Supuestos
Note on U372: Supuestos
Note on W372: Supuestos
Note on X372: Supuestos
Note on Y372: Supuestos
Note on Z372: Supuestos
Note on AA372: Supuestos
Note on AB372: Supuestos
Note on AC372: Supuestos
Note on AD372: Supuestos
Note on AE372: Supuestos
Note on AG372: Supuestos
Note on AH372: Supuestos
Note on AI372: Supuestos
Note on AJ372: Supuestos
Note on AK372: Supuestos
Note on AL372: Supuestos
Note on AM372: Supuestos
Note on AN372: Supuestos
Note on AO372: Supuestos
Note on M448: Las celdas en amarillos son estadísticas históricas
Note on N465: Supuestos
Note on O465: Supuestos
Note on P465: Supuestos
Note on Q465: Supuestos
Note on R465: Supuestos
Note on S465: Supuestos
Note on T465: Supuestos
Note on U465: Supuestos
Note on W465: Supuestos
Note on X465: Supuestos
Note on Y465: Supuestos
Note on Z465: Supuestos
Note on AA465: Supuestos
Note on AB465: Supuestos
Note on AC465: Supuestos
Note on AD465: Supuestos
Note on AE465: Supuestos
Note on AG465: Supuestos
Note on AH465: Supuestos
Note on AI465: Supuestos
Note on AJ465: Supuestos
Note on AK465: Supuestos
Note on AL465: Supuestos
Note on AM465: Supuestos
Note on AN465: Supuestos
Note on AO465: Supuestos
Note on M596: Las celdas en amarillos son estadísticas históricas
Note on N613: Supuestos
Note on O613: Supuestos
Note on P613: Supuestos
Note on Q613: Supuestos
Note on R613: Supuestos
Note on S613: Supuestos
Note on T613: Supuestos
Note on U613: Supuestos
Note on W613: Supuestos
Note on X613: Supuestos
Note on Y613: Supuestos
Note on Z613: Supuestos
Note on AA613: Supuestos
Note on AB613: Supuestos
Note on AC613: Supuestos
Note on AD613: Supuestos
Note on AE613: Supuestos
Note on AG613: Supuestos
Note on AH613: Supuestos
Note on AI613: Supuestos
Note on AJ613: Supuestos
Note on AK613: Supuestos
Note on AL613: Supuestos
Note on AM613: Supuestos
Note on AN613: Supuestos
Note on AO613: Supuestos
Note on M744: Las celdas en amarillos son estadísticas históricas
Note on N761: Supuestos
Note on O761: Supuestos
Note on P761: Supuestos
Note on Q761: Supuestos
Note on R761: Supuestos
Note on S761: Supuestos
Note on T761: Supuestos
Note on U761: Supuestos
Note on W761: Supuestos
Note on X761: Supuestos
Note on Y761: Supuestos
Note on Z761: Supuestos
Note on AA761: Supuestos
Note on AB761: Supuestos
Note on AC761: Supuestos
Note on AD761: Supuestos
Note on AE761: Supuestos
Note on AG761: Supuestos
Note on AH761: Supuestos
Note on AI761: Supuestos
Note on AJ761: Supuestos
Note on AK761: Supuestos
Note on AL761: Supuestos
Note on AM761: Supuestos
Note on AN761: Supuestos
Note on AO761: Supuestos
Note on M892: Las celdas en amarillos son estadísticas históricas
Note on N909: Supuestos
Note on O909: Supuestos
Note on P909: Supuestos
Note on Q909: Supuestos
Note on R909: Supuestos
Note on S909: Supuestos
Note on T909: Supuestos
Note on U909: Supuestos
Note on W909: Supuestos
Note on X909: Supuestos
Note on Y909: Supuestos
Note on Z909: Supuestos
Note on AA909: Supuestos
Note on AB909: Supuestos
Note on AC909: Supuestos
Note on AD909: Supuestos
Note on AE909: Supuestos
Note on AG909: Supuestos
Note on AH909: Supuestos
Note on AI909: Supuestos
Note on AJ909: Supuestos
Note on AK909: Supuestos
Note on AL909: Supuestos
Note on AM909: Supuestos
Note on AN909: Supuestos
Note on AO909: Supuestos
Note on M1018: Las celdas en amarillos son estadísticas históricas

## 20_cfs
Country | Year | Generation Set | Capacity Set | Yearly Capacity Factor | Average Capacity Factor | Production Yearly | Production Average | Capacity Yealy
Uruguay | 2016 | Nuclear | PP_Nuclear | 777777 | 777777 | 0 | 0 | 0
Uruguay | 2016 | Solar thermal | PP_CSP_Solar | 777777 | 777777 | 0 | 0 | 0
Uruguay | 2016 | Oil | PP_Thermal_Diesel | 0.080056 | 0.073991 | 440 | 406.6667 | 0.62741
Uruguay | 2016 | Geothermal | PP_Geothermal | 777777 | 777777 | 0 | 0 | 0
Uruguay | 2016 | Other sources | PP_Other | 777777 | 777777 | 0 | 0 | 0
Uruguay | 2016 | Natural gas | PP_Thermal_Natural Gas | 0 | 0.1489 | 0 | 29.3333 | 0.022488
Uruguay | 2016 | Hydro | PP_Hydro | 0.58206 | 0.52379 | 7842 | 7057 | 1.538
Uruguay | 2016 | Coal | PP_Thermal_Coal | 777777 | 777777 | 0 | 0 | 0
Uruguay | 2016 | Tide | none | 666666 | 666666 | 0 | 0 | 0
Uruguay | 2016 | Waste | none | 666666 | 666666 | 0 | 0 | 0
Uruguay | 2016 | Solar PV | PP_PV Utility_Solar | 0.1939 | 0.37881 | 151 | 295 | 0.0889
Uruguay | 2016 | Wind | PP_Onshore_Wind | 0.28211 | 0.37306 | 2994 | 3959.1667 | 1.2115
Uruguay | 2016 | Biofuels | PP_Thermal.re_Sugar cane and derivatives | 0.66004 | 0.68616 | 2455 | 2552.1667 | 0.4246
Uruguay | 2017 | Nuclear | PP_Nuclear | 777777 | 777777 | 0 | 0 | 0
Uruguay | 2017 | Solar thermal | PP_CSP_Solar | 777777 | 777777 | 0 | 0 | 0
Uruguay | 2017 | Oil | PP_Thermal_Diesel | 0.026644 | 0.057943 | 187 | 406.6667 | 0.80118
Uruguay | 2017 | Geothermal | PP_Geothermal | 777777 | 777777 | 0 | 0 | 0
Uruguay | 2017 | Other sources | PP_Other | 777777 | 777777 | 0 | 0 | 0
Uruguay | 2017 | Natural gas | PP_Thermal_Natural Gas | 0.15901 | 0.11661 | 40 | 29.3333 | 0.028716
Uruguay | 2017 | Hydro | PP_Hydro | 0.55801 | 0.52379 | 7518 | 7057 | 1.538
Uruguay | 2017 | Coal | PP_Thermal_Coal | 777777 | 777777 | 0 | 0 | 0
Uruguay | 2017 | Tide | none | 666666 | 666666 | 0 | 0 | 0
Uruguay | 2017 | Waste | none | 666666 | 666666 | 0 | 0 | 0
Uruguay | 2017 | Solar PV | PP_PV Utility_Solar | 0.12659 | 0.13883 | 269 | 295 | 0.24257
Uruguay | 2017 | Wind | PP_Onshore_Wind | 0.28519 | 0.29918 | 3774 | 3959.1667 | 1.5107
Uruguay | 2017 | Biofuels | PP_Thermal.re_Sugar cane and derivatives | 0.69203 | 0.68616 | 2574 | 2552.1667 | 0.4246
Uruguay | 2018 | Nuclear | PP_Nuclear | 777777 | 777777 | 0 | 0 | 0
Uruguay | 2018 | Solar thermal | PP_CSP_Solar | 777777 | 777777 | 0 | 0 | 0
Uruguay | 2018 | Oil | PP_Thermal_Diesel | 0.034881 | 0.040413 | 351 | 406.6667 | 1.1487
Uruguay | 2018 | Geothermal | PP_Geothermal | 777777 | 777777 | 0 | 0 | 0
Uruguay | 2018 | Other sources | PP_Other | 777777 | 777777 | 0 | 0 | 0
Uruguay | 2018 | Natural gas | PP_Thermal_Natural Gas | 0.036043 | 0.081329 | 13 | 29.3333 | 0.041173
Uruguay | 2018 | Hydro | PP_Hydro | 0.48668 | 0.52379 | 6557 | 7057 | 1.538
Uruguay | 2018 | Coal | PP_Thermal_Coal | 777777 | 777777 | 0 | 0 | 0
Uruguay | 2018 | Tide | none | 666666 | 666666 | 0 | 0 | 0
Uruguay | 2018 | Waste | none | 666666 | 666666 | 0 | 0 | 0
Uruguay | 2018 | Solar PV | PP_PV Utility_Solar | 0.19026 | 0.13558 | 414 | 295 | 0.24839
Uruguay | 2018 | Wind | PP_Onshore_Wind | 0.35758 | 0.29918 | 4732 | 3959.1667 | 1.5107
Uruguay | 2018 | Biofuels | PP_Thermal.re_Sugar cane and derivatives | 0.688 | 0.68616 | 2559 | 2552.1667 | 0.4246
Uruguay | 2019 | Nuclear | PP_Nuclear | 777777 | 777777 | 0 | 0 | 0
Uruguay | 2019 | Solar thermal | PP_CSP_Solar | 777777 | 777777 | 0 | 0 | 0
Uruguay | 2019 | Oil | PP_Thermal_Diesel | 0.016198 | 0.040413 | 163 | 406.6667 | 1.1487
Uruguay | 2019 | Geothermal | PP_Geothermal | 777777 | 777777 | 0 | 0 | 0
Uruguay | 2019 | Other sources | PP_Other | 777777 | 777777 | 0 | 0 | 0
Uruguay | 2019 | Natural gas | PP_Thermal_Natural Gas | 0.34103 | 0.081329 | 123 | 29.3333 | 0.041173
Uruguay | 2019 | Hydro | PP_Hydro | 0.6018 | 0.52379 | 8108 | 7057 | 1.538
Uruguay | 2019 | Coal | PP_Thermal_Coal | 777777 | 777777 | 0 | 0 | 0
Uruguay | 2019 | Tide | none | 666666 | 666666 | 0 | 0 | 0
Uruguay | 2019 | Waste | none | 666666 | 666666 | 0 | 0 | 0
Uruguay | 2019 | Solar PV | PP_PV Utility_Solar | 0.1907 | 0.13268 | 424 | 295 | 0.25381
Uruguay | 2019 | Wind | PP_Onshore_Wind | 0.35833 | 0.29855 | 4752 | 3959.1667 | 1.5139
Uruguay | 2019 | Biofuels | PP_Thermal.re_Sugar cane and derivatives | 0.68009 | 0.68605 | 2530 | 2552.1667 | 0.42467
Uruguay | 2020 | Nuclear | PP_Nuclear | 777777 | 777777 | 0 | 0 | 0
Uruguay | 2020 | Solar thermal | PP_CSP_Solar | 777777 | 777777 | 0 | 0 | 0
Uruguay | 2020 | Oil | PP_Thermal_Diesel | 0.035676 | 0.040413 | 359 | 406.6667 | 1.1487
Uruguay | 2020 | Geothermal | PP_Geothermal | 777777 | 777777 | 0 | 0 | 0
Uruguay | 2020 | Other sources | PP_Other | 777777 | 777777 | 0 | 0 | 0
Uruguay | 2020 | Natural gas | PP_Thermal_Natural Gas | 0 | 0.081329 | 0 | 29.3333 | 0.041173
Uruguay | 2020 | Hydro | PP_Hydro | 0.30068 | 0.52379 | 4051 | 7057 | 1.538
Uruguay | 2020 | Coal | PP_Thermal_Coal | 777777 | 777777 | 0 | 0 | 0
Uruguay | 2020 | Tide | none | 666666 | 666666 | 0 | 0 | 0
Uruguay | 2020 | Waste | none | 666666 | 666666 | 0 | 0 | 0
Uruguay | 2020 | Solar PV | PP_PV Utility_Solar | 0.20461 | 0.13037 | 463 | 295 | 0.25832
Uruguay | 2020 | Wind | PP_Onshore_Wind | 0.41006 | 0.29855 | 5438 | 3959.1667 | 1.5139
Uruguay | 2020 | Biofuels | PP_Thermal.re_Sugar cane and derivatives | 0.7489 | 0.68605 | 2786 | 2552.1667 | 0.42467
Uruguay | 2015 | Nuclear | PP_Nuclear | 777777 | 777777 | 0 | 0 | 0
Uruguay | 2015 | Solar thermal | PP_CSP_Solar | 777777 | 777777 | 0 | 0 | 0
Uruguay | 2015 | Oil | PP_Thermal_Diesel | 0.1006 | 0.043522 | 940 | 406.6667 | 1.0667
Uruguay | 2015 | Geothermal | PP_Geothermal | 777777 | 777777 | 0 | 0 | 0
Uruguay | 2015 | Other sources | PP_Other | 777777 | 777777 | 0 | 0 | 0
Uruguay | 2015 | Natural gas | PP_Thermal_Natural Gas | 0 | 0.087585 | 0 | 29.3333 | 0.038232
Uruguay | 2015 | Hydro | PP_Hydro | 0.61353 | 0.52379 | 8266 | 7057 | 1.538
Uruguay | 2015 | Coal | PP_Thermal_Coal | 777777 | 777777 | 0 | 0 | 0
Uruguay | 2015 | Tide | none | 666666 | 666666 | 0 | 0 | 0
Uruguay | 2015 | Waste | none | 666666 | 666666 | 0 | 0 | 0
Uruguay | 2015 | Solar PV | PP_PV Utility_Solar | 0.086745 | 0.52224 | 49 | 295 | 0.064483
Uruguay | 2015 | Wind | PP_Onshore_Wind | 0.27515 | 0.52753 | 2065 | 3959.1667 | 0.85675
Uruguay | 2015 | Biofuels | PP_Thermal.re_Sugar cane and derivatives | 0.64767 | 0.68616 | 2409 | 2552.1667 | 0.4246

## 21_emissions
Fuel | ID | Parameter | Type | Apply | Unit | Desired unit | Projection | 2021 | 2022 | 2023 | 2024 | 2025 | 2026 | 2027 | 2028 | 2029 | 2030 | 2031 | 2032 | 2033 | 2034 | 2035 | 2036 | 2037 | 2038 | 2039 | 2040 | 2041 | 2042 | 2043 | 2044 | 2045 | 2046 | 2047 | 2048 | 2049 | 2050
Oil | 1 | Emission factor | Standard | Consumption |  |  | flat | 2021: 0.0733
Oil | 1 | Emission factor | With fugitive emissions | Production |  |  | flat
Natural Gas | 2 | Emission factor | Standard | Consumption |  |  | flat | 2021: 0.0561
Natural Gas | 2 | Emission factor | With fugitive emissions | Production |  |  | flat | 2021: 0.0073615
Natural Gas | 2 | Emission factor | With fugitive emissions | Imports |  |  | flat | 2021: 0.0037174
Coal | 3 | Emission factor | Standard | Consumption |  |  | flat | 2021: 0.0946
Coal | 3 | Emission factor | With fugitive emissions | Production |  |  | flat
Geothermal | 4 | Emission factor | Standard | Consumption |  |  | flat | 2021: 0
Geothermal | 4 | Emission factor | With fugitive emissions | Production |  |  | flat
Firewood | 5 | Emission factor | Standard | Consumption |  |  | flat | 2021: 0
Firewood | 5 | Emission factor | With fugitive emissions | Production |  |  | flat
Biomass | 6 | Emission factor | Standard | Consumption |  |  | flat | 2021: 0
Sugar cane and derivatives | 6 | Emission factor | With fugitive emissions | Production |  |  | flat
Liquified Gas | 7 | Emission factor | Standard | Consumption | CO2e/PJ |  | flat | 2021: 0.0627
Liquified Gas | 7 | Emission factor | With fugitive emissions | Production |  |  | flat
Gasoline vehicles | 8 | Emission factor | Standard | Consumption | CO2e/PJ |  | flat | 2021: 0.06237
Gasoline vehicles | 8 | Emission factor | With fugitive emissions | Production |  |  | flat
Kerose and jet fuel | 9 | Emission factor | Standard | Consumption |  |  | flat | 2021: 0
Kerose and jet fuel | 9 | Emission factor | With fugitive emissions | Production |  |  | flat
Diesel | 10 | Emission factor | Standard | Consumption | CO2e/PJ |  | flat | 2021: 0.0747
Diesel | 10 | Emission factor | With fugitive emissions | Production |  |  | flat
Fuel Oil | 11 | Emission factor | Standard | Consumption | CO2e/PJ |  | flat | 2021: 0.0779
Fuel Oil | 11 | Emission factor | With fugitive emissions | Production |  |  | flat
Coke | 12 | Emission factor | Standard | Consumption |  |  | flat | 2021: 0.095
Coke | 12 | Emission factor | With fugitive emissions | Production |  |  | flat
Charcoal | 13 | Emission factor | Standard | Consumption |  |  | flat
Charcoal | 13 | Emission factor | With fugitive emissions | Production |  |  | flat
Gasoil | 10 | Emission factor | Standard | Consumption | CO2e/PJ |  | flat | 2021: 0.0747
Gasoil | 10 | Emission factor | With fugitive emissions | Production |  |  | flat
Electricity | 10 | Emission factor | Standard | Consumption | CO2e/PJ |  | flat | 2021: 0
Electricity | 10 | Emission factor | With fugitive emissions | Production |  |  | flat
Note on I2: From starter kits
Note on I4: https://www.sciencedirect.com/topics/engineering/specific-emission-factor
Note on I17: [Threaded comment] Your version of Excel allows you to read this threaded comment; however, any edits to it will get removed if the file is opened in a newer version of Excel. Learn more: https://go.microsoft.com/fwlink/?linkid=870924 Comment: Se ajusta un 10% por que se considera la mezcla con biocombustibles
Note on I25: Ignacio-Industria
Note on I31: [Threaded comment] Your version of Excel allows you to read this threaded comment; however, any edits to it will get removed if the file is opened in a newer version of Excel. Learn more: https://go.microsoft.com/fwlink/?linkid=870924 Comment: Revisar factor de emisión electricidad

## 23_job_fac
Power plant name (original source) | Tech | Construction/installation (Job years/ MW) | Manufacturing (Job years/ MW) | Operations & maintenance (Jobs/MW) | Decommissioning (Jobs/MW)
Coal | PP_Thermal_Coal | 11.4 | 5.1 | 0.14
Gas | PP_Thermal_Natural Gas | 1.8 | 2.9 | 0.14
Nuclear | PP_Nuclear | 11.8 | 1.3 | 0.6 | 0.95
Biomass | PP_Thermal.re_Sugar cane and derivatives | 14 | 2.9 | 1.5
Hydro-large | PP_Hydro | 7.5 | 3.9 | 0.2
Hydro-large-orig | none | 7.5 | 3.9 | 0.2
Hydro-small | none | 15.8 | 11.1 | 4.9
Wind onshore | PP_Onshore_Wind | 3 | 3.4 | 0.3
Wind offshore | PP_Offshore_Wind | 6.5 | 13.6 | 0.15
PV utility scale | PP_PV Utility+Battery_Solar | 13 | 6.7 | 0.7
PV distributed | PP_PV DistResi_Solar | 13 | 6.7 | 0.7
Geothermal | PP_Geothermal | 6.8 | 3.9 | 0.4
Solar thermal | PP_CSP_Solar | 8.9 | 4 | 0.7
Ocean | none | 10.3 | 10.3 | 0.6
Geothermal – heat | PP_Geothermal | 6.8 | 3.9 | 0.4
Solar – heat | none | 8.4 | 0 | 0
Note on C16: Appears as "Construction and manufacturing"
Note on C17: Appears as "Construction and manufacturing"

## 24_t&d
Tech | Transmission Capital Cost (M US$/new GW) | Transmission Capital Cost (M US$/PJ produced) | Transmission 2% Fixed Cost (M US$/PJ produced) | Distribution Capital Cost (M US$/new GW) | Distribution Capital Cost (M US$/PJ produced) | Distribution 2% Fixed Cost (M US$/PJ produced)
PP_Offshore_Wind | 746 | 23.6555 | 0.47311 | 1491 | 47.2793 | 0.94559
PP_Onshore_Wind | 746 | 23.6555 | 0.47311 | 1491 | 47.2793 | 0.94559
PP_PV Utility_Solar | 746 | 23.6555 | 0.47311 | 1491 | 47.2793 | 0.94559
PP_PV DistComm_Solar | 0 | 0 | 0 | 0 | 0 | 0
PP_PV DistResi_Solar | 0 | 0 | 0 | 1491 | 47.2793 | 0.94559
PP_CSP_Solar | 0 | 0 | 0 | 0 | 0 | 0
PP_Geothermal | 746 | 23.6555 | 0.47311 | 1491 | 47.2793 | 0.94559
PP_Hydro | 746 | 23.6555 | 0.47311 | 1491 | 47.2793 | 0.94559
PP_Nuclear | 223.8 | 7.0967 | 0.14193 | 1491 | 47.2793 | 0.94559
PP_Thermal.re_Sugar cane and derivatives | 746 | 23.6555 | 0.47311 | 1491 | 47.2793 | 0.94559
PP_PV Utility+Battery_Solar | 746 | 23.6555 | 0.47311 | 1491 | 47.2793 | 0.94559
PP_Thermal_Coal | 223.8 | 7.0967 | 0.14193 | 1491 | 47.2793 | 0.94559
PP_Thermal_Natural Gas | 223.8 | 7.0967 | 0.14193 | 1491 | 47.2793 | 0.94559
ST_Utility Scale Battery | 0 | 0 | 0 | 0 | 0 | 0
ST_Commercial Battery | 0 | 0 | 0 | 0 | 0 | 0
ST_Residential Battery | 0 | 0 | 0 | 0 | 0 | 0
ST_Pumped Hydro | 0 | 0 | 0 | 0 | 0 | 0
PP_Other | 0 | 0 | 0 | 0 | 0 | 0
PP_Thermal_Fuel oil | 0 | 0 | 0 | 0 | 0 | 0
PP_Thermal_Diesel | 223.8 | 7.0967 | 0.14193 | 1491 | 47.2793 | 0.94559

## 25_cap_rest
Country | Set | Restriction (MW)
Uruguay | PP_Hydro | 1815
Uruguay | PP_Geothermal | 0

## 26_ext
Reg_ID | Region | Country | Use | Fuel | Global warming | Local pollution | Unit multiplier | Use_row | Unit | Desired Unit
5 | Southern Cone | Uruguay | Intermediate | Gasoline | 0.11109 | 0.031351 | 29.2398 | Yes | US$ per liter
5 | Southern Cone | Uruguay | Intermediate | Diesel | 0.12677 | 0.49299 | 25.9067 | Yes | US$ per liter
5 | Southern Cone | Uruguay | Intermediate | Kerosene | 0.12677 | 0.49299 | 1 | No | US$ per liter
5 | Southern Cone | Uruguay | Intermediate | Coal | 4.3703 | 13.2294 | 1 | Yes | US$ per GJ
5 | Southern Cone | Uruguay | Intermediate | Natural Gas | 2.586 | 0.12714 | 1 | Yes | US$ per GJ

## 28_power_cost
Tech | ID | Generation or storage | Input fuel | ATB Class | ATB Scenario | Parameter | Unit | Desired unit | Unit multiplier | Projection | 2021 | 2022 | 2023 | 2024 | 2025 | 2026 | 2027 | 2028 | 2029 | 2030 | 2031 | 2032 | 2033 | 2034 | 2035 | 2036 | 2037 | 2038 | 2039 | 2040 | 2041 | 2042 | 2043 | 2044 | 2045 | 2046 | 2047 | 2048 | 2049 | 2050
PP_Offshore_Wind | 1 | Generation | Wind | Wind Speed Class 1 | Moderate | CAPEX | $/kW | M$/GW | 1 | user_defined | 3224.6536 | 3070.3207 | 2938.1873 | 2821.3736 | 2715.7729 | 2618.7364 | 2528.4554 | 2443.6399 | 2363.3374 | 2286.8245 | 2246.5236 | 2209.0044 | 2173.9076 | 2140.9391 | 2109.8556 | 2080.4532 | 2052.5592 | 2026.0265 | 2000.7283 | 1976.5549 | 1953.4104 | 1931.2109 | 1909.8822 | 1889.3585 | 1869.5813 | 1850.4982 | 1832.0621 | 1814.2306 | 1796.9652 | 1780.2312
PP_Offshore_Wind | 1 | Generation | Wind |  |  | CAU | PJ/GW |  | 1 | flat | 2021: 31.536
PP_Offshore_Wind | 1 | Generation | Wind |  |  | Fixed FOM | $/kW-yr | M$/GW-yr | 1 | user_defined | 102.4802 | 98.7938 | 95.7818 | 93.2352 | 91.0292 | 89.0834 | 87.3428 | 85.7682 | 84.3308 | 83.0084 | 81.7841 | 80.6444 | 79.5782 | 78.5766 | 77.6324 | 76.7391 | 75.8918 | 75.0857 | 74.3172 | 73.5828 | 72.8797 | 72.2054 | 71.5574 | 70.9339 | 70.3331 | 69.7534 | 69.1933 | 68.6516 | 68.1271 | 67.6188
PP_Offshore_Wind | 1 | Generation | Wind |  |  | Grid connection cost | $/kW | M$/GW | 1 | user_defined | 801.3688 | 763.015 | 730.1781 | 701.1484 | 674.9052 | 650.7904 | 628.3544 | 607.2766 | 587.3204 | 568.3059 | 558.2906 | 548.9666 | 540.2446 | 532.0515 | 524.3268 | 517.0199 | 510.0879 | 503.4942 | 497.2073 | 491.1998 | 485.4481 | 479.9313 | 474.6308 | 469.5304 | 464.6155 | 459.8731 | 455.2915 | 450.8601 | 446.5695 | 442.4108
PP_Offshore_Wind | 1 | Generation | Wind |  |  | Net capacity factor | dimensionless |  | 1 | flat_endogenous | 2021: 0.46
PP_Offshore_Wind | 1 | Generation | Wind |  |  | Operational life | years |  | 1 | flat | 2021: 30
PP_Offshore_Wind | 1 | Generation | Wind |  |  | Variable FOM | $/MWh | M$/PJ | 0.27778 | flat | 2021: 0
PP_Onshore_Wind | 2 | Generation | Wind | Average across classes | Moderate | CAPEX | $/kW | M$/GW | 1 | user_defined | 1963.0906 | 1887.6395 | 1811.8643 | 1735.7136 | 1659.1247 | 1582.0198 | 1504.3016 | 1425.8468 | 1346.4967 | 1266.0433 | 1252.0344 | 1238.0285 | 1224.0257 | 1210.0261 | 1196.0298 | 1182.0368 | 1168.0473 | 1154.0614 | 1140.0792 | 1126.1007 | 1112.1262 | 1098.1556 | 1084.1892 | 1070.227 | 1056.2692 | 1042.3159 | 1028.3673 | 1014.4235 | 1000.4847 | 986.551
PP_Onshore_Wind | 2 | Generation | Wind |  |  | CAU | PJ/GW |  | 1 | flat | 2021: 31.536
PP_Onshore_Wind | 2 | Generation | Wind |  |  | Fixed FOM | $/kW-yr | M$/GW-yr | 1 | user_defined | 65.1486 | 63.9482 | 62.7163 | 61.4502 | 60.1468 | 58.8027 | 57.4137 | 55.9754 | 54.4825 | 52.9288 | 52.4189 | 51.9093 | 51.4 | 50.891 | 50.3824 | 49.8742 | 49.3664 | 48.859 | 48.352 | 47.8455 | 47.3395 | 46.834 | 46.3291 | 45.8246 | 45.3208 | 44.8175 | 44.3149 | 43.8129 | 43.3115 | 42.8108
PP_Onshore_Wind | 2 | Generation | Wind |  |  | Grid connection cost | $/kW | M$/GW | 1 | flat | 2021: 0
PP_Onshore_Wind | 2 | Generation | Wind |  |  | Net capacity factor | dimensionless |  | 1 | flat_endogenous | 2021: 0.41
PP_Onshore_Wind | 2 | Generation | Wind |  |  | Operational life | years |  | 1 | flat | 2021: 30
PP_Onshore_Wind | 2 | Generation | Wind |  |  | Variable FOM | $/MWh | M$/PJ | 0.27778 | flat | 2021: 0
PP_PV Utility_Solar | 3 | Generation | Solar | Average across classes | Moderate | CAPEX | $/kW | M$/GW | 1 | user_defined | 1316.4772 | 1256.4142 | 1196.3513 | 1136.2883 | 1076.2254 | 1016.1624 | 956.0995 | 896.0365 | 835.9736 | 775.9106 | 768.9966 | 762.0826 | 755.1685 | 748.2545 | 741.3405 | 734.4264 | 727.5124 | 720.5984 | 713.6844 | 706.7703 | 699.8563 | 692.9423 | 686.0283 | 679.1142 | 672.2002 | 665.2862 | 658.3721 | 651.4581 | 644.5441 | 637.6301
PP_PV Utility_Solar | 3 | Generation | Solar |  |  | CAU | PJ/GW |  | 1 | flat | 2021: 31.536
PP_PV Utility_Solar | 3 | Generation | Solar |  |  | Fixed FOM | $/kW-yr | M$/GW-yr | 1 | user_defined | 22.7104 | 22.027 | 21.346 | 20.6675 | 19.9912 | 19.3172 | 18.6452 | 17.9752 | 17.3072 | 16.641 | 16.5556 | 16.4706 | 16.3858 | 16.3014 | 16.2172 | 16.1333 | 16.0497 | 15.9664 | 15.8834 | 15.8006 | 15.718 | 15.6358 | 15.5538 | 15.472 | 15.3905 | 15.3092 | 15.2282 | 15.1474 | 15.0668 | 14.9865
PP_PV Utility_Solar | 3 | Generation | Solar |  |  | Grid connection cost | $/kW | M$/GW | 1 | flat | 2021: 0
PP_PV Utility_Solar | 3 | Generation | Solar |  |  | Net capacity factor | dimensionless |  | 1 | flat_endogenous | 2021: 0.29
PP_PV Utility_Solar | 3 | Generation | Solar |  |  | Operational life | years |  | 1 | flat | 2021: 30
PP_PV Utility_Solar | 3 | Generation | Solar |  |  | Variable FOM | $/MWh | M$/PJ | 0.27778 | flat | 2021: 0
PP_PV DistComm_Solar | 4 | Generation | Solar | Average across classes | Moderate | CAPEX | $/kW | M$/GW | 1 | user_defined | 1677.4112 | 1592.3928 | 1507.3744 | 1422.3559 | 1337.3375 | 1252.3191 | 1167.3007 | 1082.2823 | 997.2639 | 912.2455 | 901.6495 | 891.0536 | 880.4577 | 869.8618 | 859.2658 | 848.6699 | 838.074 | 827.478 | 816.8821 | 806.2862 | 795.6902 | 785.0943 | 774.4984 | 763.9024 | 753.3065 | 742.7106 | 732.1146 | 721.5187 | 710.9228 | 700.3269
PP_PV DistComm_Solar | 4 | Generation | Solar |  |  | CAU | PJ/GW |  | 1 | flat | 2021: 31.536
PP_PV DistComm_Solar | 4 | Generation | Solar |  |  | Fixed FOM | $/kW-yr | M$/GW-yr | 1 | user_defined | 17.8544 | 17.1588 | 16.4632 | 15.7676 | 15.0719 | 14.3763 | 13.6807 | 12.9851 | 12.2895 | 11.5939 | 11.5072 | 11.4205 | 11.3338 | 11.2471 | 11.1604 | 11.0737 | 10.987 | 10.9003 | 10.8136 | 10.7269 | 10.6402 | 10.5536 | 10.4669 | 10.3802 | 10.2935 | 10.2068 | 10.1201 | 10.0334 | 9.9467 | 9.86
PP_PV DistComm_Solar | 4 | Generation | Solar |  |  | Grid connection cost | $/kW | M$/GW | 1 | flat | 2021: 0
PP_PV DistComm_Solar | 4 | Generation | Solar |  |  | Net capacity factor | dimensionless |  | 1 | flat_endogenous | 2021: 0.11975
PP_PV DistComm_Solar | 4 | Generation | Solar |  |  | Operational life | years |  | 1 | flat | 2021: 30
PP_PV DistComm_Solar | 4 | Generation | Solar |  |  | Variable FOM | $/MWh | M$/PJ | 0.27778 | flat | 2021: 0
PP_PV DistResi_Solar | 5 | Generation | Solar | Average across classes | Moderate | CAPEX | $/kW | M$/GW | 1 | user_defined | 2108.4719 | 1980.6597 | 1852.8475 | 1725.0353 | 1597.2231 | 1469.4108 | 1341.5986 | 1213.7864 | 1085.9742 | 958.162 | 947.2987 | 936.4355 | 925.5722 | 914.709 | 1197.8132 | 1182.0137 | 1166.2219 | 1150.4382 | 1134.6627 | 1118.8957 | 1103.1374 | 1087.3882 | 1071.6482 | 1055.9178 | 1040.1973 | 1024.4869 | 1008.787 | 993.0979 | 977.42 | 961.7536
PP_PV DistResi_Solar | 5 | Generation | Solar |  |  | CAU | PJ/GW |  | 1 | flat | 2021: 31.536
PP_PV DistResi_Solar | 5 | Generation | Solar |  |  | Fixed FOM | $/kW-yr | M$/GW-yr | 1 | user_defined | 22.6216 | 21.4983 | 20.3749 | 19.2516 | 18.1282 | 17.0048 | 15.8815 | 14.7581 | 13.6347 | 12.5114 | 12.4174 | 12.3235 | 12.2295 | 12.1356 | 16.1829 | 16.0195 | 15.8563 | 15.6931 | 15.5301 | 15.3673 | 15.2046 | 15.0421 | 14.8798 | 14.7176 | 14.5556 | 14.3938 | 14.2322 | 14.0708 | 13.9096 | 13.7487
PP_PV DistResi_Solar | 5 | Generation | Solar |  |  | Grid connection cost | $/kW | M$/GW | 1 | flat | 2021: 0
PP_PV DistResi_Solar | 5 | Generation | Solar |  |  | Net capacity factor | dimensionless |  | 1 | flat_endogenous | 2021: 0.15628
PP_PV DistResi_Solar | 5 | Generation | Solar |  |  | Operational life | years |  | 1 | flat | 2021: 30
PP_PV DistResi_Solar | 5 | Generation | Solar |  |  | Variable FOM | $/MWh | M$/PJ | 0.27778 | flat | 2021: 0
PP_CSP_Solar | 6 | Generation | Solar |  |  | CAPEX | $/kW | M$/GW | 1 | flat | 2021: 0
PP_CSP_Solar | 6 | Generation | Solar |  |  | CAU | PJ/GW |  | 1 | flat | 2021: 31.536
PP_CSP_Solar | 6 | Generation | Solar |  |  | Fixed FOM | $/kW-yr | M$/GW-yr | 1 | flat | 2021: 0
PP_CSP_Solar | 6 | Generation | Solar |  |  | Grid connection cost | $/kW | M$/GW | 1 | flat | 2021: 0
PP_CSP_Solar | 6 | Generation | Solar |  |  | Net capacity factor | dimensionless |  | 1 | none | 2021: 0
PP_CSP_Solar | 6 | Generation | Solar |  |  | Operational life | years |  | 1 | flat | 2021: 0
PP_CSP_Solar | 6 | Generation | Solar |  |  | Variable FOM | $/MWh | M$/PJ | 0.27778 | flat | 2021: 0
PP_Geothermal | 7 | Generation | Geothermal | Deep EGS Flash | Moderate | CAPEX | $/kW | M$/GW | 1 | user_defined | 18686.071 | 18071.5193 | 17460.383 | 16852.6623 | 16248.3571 | 15647.4675 | 15049.9934 | 14455.9348 | 13865.2917 | 13311.5623 | 13245.0045 | 13178.7795 | 13112.8856 | 13047.3211 | 12982.0845 | 12917.1741 | 12852.5882 | 12788.3253 | 12724.3837 | 12660.7617 | 12597.4579 | 12534.4706 | 12471.7983 | 12409.4393 | 12347.3921 | 12285.6551 | 12224.2269 | 12163.1057 | 12102.2902 | 12041.7788
PP_Geothermal | 7 | Generation | Geothermal |  |  | CAU | PJ/GW |  | 1 | flat | 2021: 31.536
PP_Geothermal | 7 | Generation | Geothermal |  |  | Fixed FOM | $/kW-yr | M$/GW-yr | 1 | user_defined | 259.8438 | 255.8198 | 251.7958 | 247.7718 | 243.7479 | 239.7239 | 235.6999 | 231.6759 | 227.6519 | 223.6279 | 223.6279 | 223.6279 | 223.6279 | 223.6279 | 223.6279 | 223.6279 | 223.6279 | 223.6279 | 223.6279 | 223.6279 | 223.6279 | 223.6279 | 223.6279 | 223.6279 | 223.6279 | 223.6279 | 223.6279 | 223.6279 | 223.6279 | 223.6279
PP_Geothermal | 7 | Generation | Geothermal |  |  | Grid connection cost | $/kW | M$/GW | 1 | flat | 2021: 0
PP_Geothermal | 7 | Generation | Geothermal |  |  | Net capacity factor | dimensionless |  | 1 | flat_endogenous | 2021: 0.9
PP_Geothermal | 7 | Generation | Geothermal |  |  | Operational life | years |  | 1 | flat | 2021: 30
PP_Geothermal | 7 | Generation | Geothermal |  |  | Variable FOM | $/MWh | M$/PJ | 0.27778 | flat | 2021: 0
PP_Hydro | 8 | Generation | Hydro | NSD 6 | Moderate | CAPEX | $/kW | M$/GW | 1 | user_defined | 6751.4943 | 6751.4943 | 6751.4943 | 6751.4943 | 6751.4943 | 6848.3456 | 6945.1968 | 7042.0481 | 7138.8993 | 7235.7506 | 7332.6019 | 7429.4531 | 7526.3044 | 7623.1556 | 7720.0069 | 7720.0069 | 7720.0069 | 7720.0069 | 7720.0069 | 7411.2057 | 7411.2057 | 7411.2057 | 7411.2057 | 7411.2057 | 7411.2057 | 7411.2057 | 7411.2057 | 7411.2057 | 7411.2057 | 7411.2057
PP_Hydro | 8 | Generation | Hydro |  |  | CAU | PJ/GW |  | 1 | flat | 2021: 31.536
PP_Hydro | 8 | Generation | Hydro |  |  | Fixed FOM | $/kW-yr | M$/GW-yr | 1 | user_defined | 33.1628 | 33.1628 | 33.1628 | 33.1628 | 33.1628 | 33.1628 | 33.1628 | 33.1628 | 33.1628 | 33.1628 | 33.1628 | 33.1628 | 33.1628 | 33.1628 | 33.1628 | 33.1628 | 33.1628 | 33.1628 | 33.1628 | 31.8363 | 31.8363 | 31.8363 | 31.8363 | 31.8363 | 31.8363 | 31.8363 | 31.8363 | 31.8363 | 31.8363 | 31.8363
PP_Hydro | 8 | Generation | Hydro |  |  | Grid connection cost | $/kW | M$/GW | 1 | flat | 2021: 0
PP_Hydro | 8 | Generation | Hydro |  |  | Net capacity factor | dimensionless |  | 1 | flat_endogenous | 2021: 0.44211
PP_Hydro | 8 | Generation | Hydro |  |  | Operational life | years |  | 1 | flat | 2021: 100
PP_Hydro | 8 | Generation | Hydro |  |  | Variable FOM | $/MWh | M$/PJ | 0.27778 | flat | 2021: 0
PP_Nuclear | 9 | Generation | Nuclear | Only 1 option | Moderate | CAPEX | $/kW | M$/GW | 1 | user_defined | 7279.1339 | 7256.7095 | 7198.4391 | 7044.0171 | 7043.6051 | 7006.7828 | 6971.5277 | 6934.119 | 6893.4843 | 6846.1586 | 6806.6686 | 6754.8411 | 6699.4664 | 6653.2337 | 6606.3915 | 6555.5692 | 6508.1286 | 6463.0672 | 6420.2627 | 6373.1924 | 6321.6702 | 6277.4542 | 6234.2367 | 6190.5608 | 6151.8441 | 6107.1675 | 6058.7137 | 6009.5053 | 5962.1918 | 5856.4115
PP_Nuclear | 9 | Generation | Nuclear |  |  | CAU | PJ/GW |  | 1 | flat | 2021: 31.536
PP_Nuclear | 9 | Generation | Nuclear |  |  | Fixed FOM | $/kW-yr | M$/GW-yr | 1 | user_defined | 144.9723 | 144.9723 | 144.9723 | 144.9723 | 144.9723 | 144.9723 | 144.9723 | 144.9723 | 144.9723 | 144.9723 | 144.9723 | 144.9723 | 144.9723 | 144.9723 | 144.9723 | 144.9723 | 144.9723 | 144.9723 | 144.9723 | 144.9723 | 144.9723 | 144.9723 | 144.9723 | 144.9723 | 144.9723 | 144.9723 | 144.9723 | 144.9723 | 144.9723 | 144.9723
PP_Nuclear | 9 | Generation | Nuclear |  |  | Grid connection cost | $/kW | M$/GW | 1 | flat | 2021: 0
PP_Nuclear | 10 | Generation | Nuclear |  |  | Heat Rate | MMBtu/MWh | PJ/PJ | 0.293 | user_defined | 10.455 | 10.455 | 10.455 | 10.455 | 10.455 | 10.455 | 10.455 | 10.455 | 10.455 | 10.455 | 10.455 | 10.455 | 10.455 | 10.455 | 10.455 | 10.455 | 10.455 | 10.455 | 10.455 | 10.455 | 10.455 | 10.455 | 10.455 | 10.455 | 10.455 | 10.455 | 10.455 | 10.455 | 10.455 | 10.455
PP_Nuclear | 9 | Generation | Nuclear |  |  | Net capacity factor | dimensionless |  | 1 | flat_endogenous | 2021: 0.934
PP_Nuclear | 9 | Generation | Nuclear |  |  | Operational life | years |  | 1 | flat | 2021: 60
PP_Nuclear | 9 | Generation | Nuclear |  |  | Variable FOM | $/MWh | M$/PJ | 0.27778 | flat | 2021: 2
PP_Thermal.re_Sugar cane and derivatives | 10 | Generation | Biomass |  |  | CAPEX | $/kW | M$/GW | 1 | flat | 2021: 5668.5252
PP_Thermal.re_Sugar cane and derivatives | 10 | Generation | Biomass |  |  | CAU | PJ/GW |  | 1 | flat | 2021: 31.536
PP_Thermal.re_Sugar cane and derivatives | 10 | Generation | Biomass |  |  | Fixed FOM | $/kW-yr | M$/GW-yr | 1 | flat | 2021: 142.9
PP_Thermal.re_Sugar cane and derivatives | 10 | Generation | Biomass |  |  | Grid connection cost | $/kW | M$/GW | 1 | flat | 2021: 0
PP_Thermal.re_Sugar cane and derivatives | 10 | Generation | Biomass |  |  | Net capacity factor | dimensionless |  | 1 | flat_endogenous | 2021: 0.9
PP_Thermal.re_Sugar cane and derivatives | 10 | Generation | Biomass |  |  | Operational life | years |  | 1 | flat | 2021: 0
PP_Thermal.re_Sugar cane and derivatives | 10 | Generation | Biomass |  |  | Variable FOM | $/MWh | M$/PJ | 0.27778 | flat | 2021: 0
PP_PV Utility+Battery_Solar | 11 | Generation | Solar | Class 10 | Moderate | CAPEX | $/kW | M$/GW | 1 | user_defined | 1917.7013 | 1819.5165 | 1721.3317 | 1623.147 | 1524.9622 | 1426.7774 | 1328.5926 | 1230.4079 | 1132.2231 | 1034.0383 | 1023.7216 | 1013.4048 | 1003.0881 | 992.7713 | 982.4546 | 972.1379 | 961.8211 | 951.5044 | 941.1876 | 930.8709 | 920.5541 | 910.2374 | 899.9206 | 889.6039 | 879.2871 | 868.9704 | 858.6536 | 848.3369 | 838.0202 | 827.7034
PP_PV Utility+Battery_Solar | 11 | Generation | Solar |  |  | CAU | PJ/GW |  | 1 | flat | 2021: 31.536
PP_PV Utility+Battery_Solar | 11 | Generation | Solar |  |  | Fixed FOM | $/kW-yr | M$/GW-yr | 1 | user_defined | 35.0076 | 33.6214 | 32.2377 | 30.8564 | 29.4774 | 28.1005 | 26.7258 | 25.353 | 23.9822 | 22.6132 | 22.4489 | 22.2849 | 22.1211 | 21.9577 | 21.7945 | 21.6316 | 21.469 | 21.3067 | 21.1447 | 20.9829 | 20.8214 | 20.6601 | 20.4991 | 20.3383 | 20.1778 | 20.0175 | 19.8575 | 19.6977 | 19.5381 | 19.3788
PP_PV Utility+Battery_Solar | 11 | Generation | Solar |  |  | Grid connection cost | $/kW | M$/GW | 1 | flat | 2021: 0
PP_PV Utility+Battery_Solar | 11 | Generation | Solar |  |  | Net capacity factor | dimensionless |  | 1 | flat_endogenous | 2021: 0.20417
PP_PV Utility+Battery_Solar | 11 | Generation | Solar |  |  | Operational life | years |  | 1 | flat | 2021: 30
PP_PV Utility+Battery_Solar | 11 | Generation | Solar |  |  | Variable FOM | $/MWh | M$/PJ | 0.27778 | flat | 2021: 0
PP_Thermal_Coal | 12 | Generation | Coal | IGCC | Moderate | CAPEX | $/kW | M$/GW | 1 | user_defined | 5567.943 | 5517.6519 | 5419.4645 | 5369.1734 | 5339.2383 | 5309.3031 | 5279.3679 | 5253.025 | 5215.9053 | 5191.9572 | 5170.4039 | 5141.6661 | 5118.9154 | 5097.362 | 5072.2165 | 5048.2683 | 5025.5176 | 5008.7539 | 4989.5954 | 4971.6343 | 4957.2654 | 4933.3173 | 4922.5406 | 4898.5925 | 4886.6184 | 4865.0651 | 4847.1039 | 4830.3402 | 4812.3791 | 4757.2984
PP_Thermal_Coal | 12 | Generation | Coal |  |  | CAU | PJ/GW |  | 1 | flat | 2021: 31.536
PP_Thermal_Coal | 12 | Generation | Coal |  |  | Fixed FOM | $/kW-yr | M$/GW-yr | 1 | user_defined | 142.9 | 142.9 | 142.9 | 142.9 | 142.9 | 142.9 | 142.9 | 142.9 | 142.9 | 142.9 | 142.9 | 142.9 | 142.9 | 142.9 | 142.9 | 142.9 | 142.9 | 142.9 | 142.9 | 142.9 | 142.9 | 142.9 | 142.9 | 142.9 | 142.9 | 142.9 | 142.9 | 142.9 | 142.9 | 142.9
PP_Thermal_Coal | 12 | Generation | Coal |  |  | Grid connection cost | $/kW | M$/GW | 1 | flat | 2021: 0
PP_Thermal_Coal | 12 | Generation | Coal |  |  | Heat Rate | MMBtu/MWh | PJ/PJ | 0.293 | user_defined | 8.347 | 8.243 | 8.139 | 8.036 | 7.932 | 7.828 | 7.725 | 7.621 | 7.517 | 7.414 | 7.414 | 7.414 | 7.414 | 7.414 | 7.414 | 7.414 | 7.414 | 7.414 | 7.414 | 7.414 | 7.414 | 7.414 | 7.414 | 7.414 | 7.414 | 7.414 | 7.414 | 7.414 | 7.414 | 7.414
PP_Thermal_Coal | 12 | Generation | Coal |  |  | Net capacity factor | dimensionless |  | 1 | flat_endogenous | 2021: 0.9
PP_Thermal_Coal | 12 | Generation | Coal |  |  | Operational life | years |  | 1 | flat | 2021: 30
PP_Thermal_Coal | 12 | Generation | Coal |  |  | Variable FOM | $/MWh | M$/PJ | 0.27778 | user_defined | 14.36 | 14.36 | 14.36 | 14.36 | 14.36 | 14.36 | 14.36 | 14.36 | 14.36 | 14.36 | 14.36 | 14.36 | 14.36 | 14.36 | 14.36 | 14.36 | 14.36 | 14.36 | 14.36 | 14.36 | 14.36 | 14.36 | 14.36 | 14.36 | 14.36 | 14.36 | 14.36 | 14.36 | 14.36 | 14.36
PP_Thermal_Natural Gas | 13 | Generation | Natural Gas | Gas-CC | Moderate | CAPEX | $/kW | M$/GW | 1 | user_defined | 1043.8295 | 1041.6366 | 1029.5755 | 1025.1897 | 1025.1897 | 1020.8038 | 1012.0322 | 1007.6463 | 1003.2605 | 998.8746 | 995.5853 | 991.1994 | 984.6207 | 981.3313 | 976.9455 | 971.4632 | 967.0773 | 963.7879 | 959.4021 | 955.0163 | 950.6304 | 946.2446 | 942.9552 | 938.5694 | 935.28 | 931.9906 | 927.6048 | 922.1225 | 917.7366 | 906.772
PP_Thermal_Natural Gas | 13 | Generation | Natural Gas |  |  | CAU | PJ/GW |  | 1 | flat | 2021: 31.536
PP_Thermal_Natural Gas | 13 | Generation | Natural Gas |  |  | Fixed FOM | $/kW-yr | M$/GW-yr | 1 | user_defined | 20.9 | 20.9 | 20.9 | 20.9 | 20.9 | 20.9 | 20.9 | 20.9 | 20.9 | 20.9 | 20.9 | 20.9 | 20.9 | 20.9 | 20.9 | 20.9 | 20.9 | 20.9 | 20.9 | 20.9 | 20.9 | 20.9 | 20.9 | 20.9 | 20.9 | 20.9 | 20.9 | 20.9 | 20.9 | 20.9
PP_Thermal_Natural Gas | 13 | Generation | Natural Gas |  |  | Grid connection cost | $/kW | M$/GW | 1 | flat | 2021: 0
PP_Thermal_Natural Gas | 13 | Generation | Natural Gas |  |  | Heat Rate | MMBtu/MWh | PJ/PJ | 0.293 | user_defined | 6.363 | 6.363 | 6.363 | 6.363 | 6.363 | 6.363 | 6.363 | 6.363 | 6.363 | 6.363 | 6.363 | 6.363 | 6.363 | 6.363 | 6.363 | 6.363 | 6.363 | 6.363 | 6.363 | 6.363 | 6.363 | 6.363 | 6.363 | 6.363 | 6.363 | 6.363 | 6.363 | 6.363 | 6.363 | 6.363
PP_Thermal_Natural Gas | 13 | Generation | Natural Gas |  |  | Net capacity factor | dimensionless |  | 1 | flat_endogenous | 2021: 0.9
PP_Thermal_Natural Gas | 13 | Generation | Natural Gas |  |  | Operational life | years |  | 1 | flat | 2021: 60
PP_Thermal_Natural Gas | 13 | Generation | Natural Gas |  |  | Variable FOM | $/MWh | M$/PJ | 0.27778 | flat | 2021: 2
ST_Utility Scale Battery | 14 | Storage | Electricity |  |  | CAPEX | $/kW | M$/GW | 1 | flat | 2021: 0
ST_Utility Scale Battery | 14 | Storage | Electricity |  |  | CAU | PJ/GW |  | 1 | flat | 2021: 31.536
ST_Utility Scale Battery | 14 | Storage | Electricity |  |  | Fixed FOM | $/kW-yr | M$/GW-yr | 1 | flat | 2021: 0
ST_Utility Scale Battery | 14 | Storage | Electricity |  |  | Grid connection cost | $/kW | M$/GW | 1 | flat | 2021: 0
ST_Utility Scale Battery | 14 | Storage | Electricity |  |  | Net capacity factor | dimensionless |  | 1 | none | 2021: 0
ST_Utility Scale Battery | 14 | Storage | Electricity |  |  | Operational life | years |  | 1 | flat | 2021: 0
ST_Utility Scale Battery | 14 | Storage | Electricity |  |  | Variable FOM | $/MWh | M$/PJ | 0.27778 | flat | 2021: 0
ST_Commercial Battery | 15 | Storage | Electricity |  |  | CAPEX | $/kW | M$/GW | 1 | user_defined | 2021: 0
ST_Commercial Battery | 15 | Storage | Electricity |  |  | CAU | PJ/GW |  | 1 | flat | 2021: 31.536
ST_Commercial Battery | 15 | Storage | Electricity |  |  | Fixed FOM | $/kW-yr | M$/GW-yr | 1 | user_defined | 2021: 0
ST_Commercial Battery | 15 | Storage | Electricity |  |  | Grid connection cost | $/kW | M$/GW | 1 | user_defined | 2021: 0
ST_Commercial Battery | 15 | Storage | Electricity |  |  | Net capacity factor | dimensionless |  | 1 | none | 2021: 0
ST_Commercial Battery | 15 | Storage | Electricity |  |  | Operational life | years |  | 1 | flat | 2021: 0
ST_Commercial Battery | 15 | Storage | Electricity |  |  | Variable FOM | $/MWh | M$/PJ | 0.27778 | user_defined | 2021: 0
ST_Residential Battery | 16 | Storage | Electricity |  |  | CAPEX | $/kW | M$/GW | 1 | user_defined | 2021: 0
ST_Residential Battery | 16 | Storage | Electricity |  |  | CAU | PJ/GW |  | 1 | flat | 2021: 31.536
ST_Residential Battery | 16 | Storage | Electricity |  |  | Fixed FOM | $/kW-yr | M$/GW-yr | 1 | user_defined | 2021: 0
ST_Residential Battery | 16 | Storage | Electricity |  |  | Grid connection cost | $/kW | M$/GW | 1 | user_defined | 2021: 0
ST_Residential Battery | 16 | Storage | Electricity |  |  | Net capacity factor | dimensionless |  | 1 | none | 2021: 0
ST_Residential Battery | 16 | Storage | Electricity |  |  | Operational life | years |  | 1 | flat | 2021: 0
ST_Residential Battery | 16 | Storage | Electricity |  |  | Variable FOM | $/MWh | M$/PJ | 0.27778 | user_defined | 2021: 0
ST_Pumped Hydro | 17 | Storage | Electricity |  |  | CAPEX | $/kW | M$/GW | 1 | user_defined | 2021: 0
ST_Pumped Hydro | 17 | Storage | Electricity |  |  | CAU | PJ/GW |  | 1 | flat | 2021: 31.536
ST_Pumped Hydro | 17 | Storage | Electricity |  |  | Fixed FOM | $/kW-yr | M$/GW-yr | 1 | user_defined | 2021: 0
ST_Pumped Hydro | 17 | Storage | Electricity |  |  | Grid connection cost | $/kW | M$/GW | 1 | user_defined | 2021: 0
ST_Pumped Hydro | 17 | Storage | Electricity |  |  | Net capacity factor | dimensionless |  | 1 | none | 2021: 0
ST_Pumped Hydro | 17 | Storage | Electricity |  |  | Operational life | years |  | 1 | flat | 2021: 0
ST_Pumped Hydro | 17 | Storage | Electricity |  |  | Variable FOM | $/MWh | M$/PJ | 0.27778 | user_defined | 2021: 0
PP_Other | 18 | Generation | Other | nan | nan | CAPEX | $/kW | M$/GW | 1 | user_defined | 2021: 0
PP_Other | 18 | Generation | Other | nan | nan | CAU | PJ/GW |  | 1 | flat | 2021: 31.536
PP_Other | 18 | Generation | Other | nan | nan | Fixed FOM | $/kW-yr | M$/GW-yr | 1 | user_defined | 2021: 0
PP_Other | 18 | Generation | Other | nan | nan | Grid connection cost | $/kW | M$/GW | 1 | user_defined | 2021: 0
PP_Other | 18 | Generation | Other | nan | nan | Net capacity factor | dimensionless |  | 1 | none | 2021: 0
PP_Other | 18 | Generation | Other | nan | nan | Operational life | years |  | 1 | flat | 2021: 0
PP_Other | 18 | Generation | Other | nan | nan | Variable FOM | $/MWh | M$/PJ | 0.27778 | user_defined | 2021: 0
PP_Thermal_Fuel oil | 19 | Generation | Fuel oil | nan | nan | CAPEX | $/kW | M$/GW | 1 | flat | 2021: 1980
PP_Thermal_Fuel oil | 19 | Generation | Fuel oil | nan | nan | CAU | PJ/GW |  | 1 | flat | 2021: 31.536
PP_Thermal_Fuel oil | 19 | Generation | Fuel oil | nan | nan | Fixed FOM | $/kW-yr | M$/GW-yr | 1 | flat | 2021: 18
PP_Thermal_Fuel oil | 19 | Generation | Fuel oil | nan | nan | Grid connection cost | $/kW | M$/GW | 1 | user_defined | 2021: 0
PP_Thermal_Fuel oil | 19 | Generation | Fuel oil | nan | nan | Net capacity factor | dimensionless |  | 1 | none | 2021: 0
PP_Thermal_Fuel oil | 19 | Generation | Fuel oil | nan | nan | Operational life | years |  | 1 | flat | 2021: 0
PP_Thermal_Fuel oil | 19 | Generation | Fuel oil | nan | nan | Variable FOM | $/MWh | M$/PJ | 0.27778 | user_defined | 2021: 0
PP_Thermal_Diesel | 20 | Generation | Diesel | nan | nan | CAPEX | $/kW | M$/GW | 1 | flat | 2021: 630
PP_Thermal_Diesel | 20 | Generation | Diesel | nan | nan | CAU | PJ/GW |  | 1 | flat | 2021: 31.536
PP_Thermal_Diesel | 20 | Generation | Diesel | nan | nan | Fixed FOM | $/kW-yr | M$/GW-yr | 1 | flat | 2021: 30
PP_Thermal_Diesel | 20 | Generation | Diesel | nan | nan | Grid connection cost | $/kW | M$/GW | 1 | user_defined | 2021: 0
PP_Thermal_Diesel | 12 | Generation | Diesel | nan | nan | Heat Rate | MMBtu/MWh | PJ/PJ | 0.293 | user_defined | 7.962 | 7.962 | 7.962 | 7.962 | 7.962 | 7.962 | 7.962 | 7.962 | 7.962 | 7.962 | 7.962 | 7.962 | 7.962 | 7.962 | 7.962 | 7.962 | 7.962 | 7.962 | 7.962 | 7.962 | 7.962 | 7.962 | 7.962 | 7.962 | 7.962 | 7.962 | 7.962 | 7.962 | 7.962 | 7.962
PP_Thermal_Diesel | 20 | Generation | Diesel | nan | nan | Net capacity factor | dimensionless |  | 1 | flat_endogenous | 2021: 0.9
PP_Thermal_Diesel | 20 | Generation | Diesel | nan | nan | Operational life | years |  | 1 | flat | 2021: 0
PP_Thermal_Diesel | 20 | Generation | Diesel | nan | nan | Variable FOM | $/MWh | M$/PJ | 0.27778 | flat | 2021: 0
Note on E2: Actually the cheapest
Note on G7: Capital revoery inside ATB
Note on A9: Includes battery costs
Note on A30: Costs with storage
Note on G85: Does not appear for coal; here we use an availability factor of 1 for maintenance
Note on G93: Does not appear for coal; here we use an availability factor of 1 for maintenance

## 29_trans_cost
Scenario_ID | Scenario | Application_ID | Application_Countries | Param_ID | Parameter | Type & Fuel ID | Type | Fuel | Unit | projection | value | 2021 | 2022 | 2023 | 2024 | 2025 | 2026 | 2027 | 2028 | 2029 | 2030 | 2031 | 2032 | 2033 | 2034 | 2035 | 2036 | 2037 | 2038 | 2039 | 2040 | 2041 | 2042 | 2043 | 2044 | 2045 | 2046 | 2047 | 2048 | 2049 | 2050
1 | ALL |  | ALL | 1 | CapitalCost | 1 | Automoviles | GASOLINA/ALCOHOL | USD/veh | flat |  | 2021: 10100
1 | ALL |  | ALL | 1 | CapitalCost | 2 | Pick Up | GASOLINA/ALCOHOL | USD/veh | flat |  | 2021: 12300
1 | ALL |  | ALL | 1 | CapitalCost | 3 | Utilitarios | GASOLINA/ALCOHOL | USD/veh | flat |  | 2021: 12300
1 | ALL |  | ALL | 1 | CapitalCost | 4 | SUV, Crossover y Rural | GASOLINA/ALCOHOL | USD/veh | flat |  | 2021: 16700
1 | ALL |  | ALL | 1 | CapitalCost | 5 | Taxis | GASOLINA/ALCOHOL | USD/veh | flat |  | 2021: 14800
1 | ALL |  | ALL | 1 | CapitalCost | 6 | Remises | GASOLINA/ALCOHOL | USD/veh | flat |  | 2021: 14800
1 | ALL |  | ALL | 1 | CapitalCost | 7 | Buses MVD | GASOLINA/ALCOHOL | USD/veh | flat |  | 2021: 150000
1 | ALL |  | ALL | 1 | CapitalCost | 8 | Buses IU | GASOLINA/ALCOHOL | USD/veh | flat |  | 2021: 150000
1 | ALL |  | ALL | 1 | CapitalCost | 9 | Buses ID | GASOLINA/ALCOHOL | USD/veh | flat |  | 2021: 150000
1 | ALL |  | ALL | 1 | CapitalCost | 10 | Buses INT | GASOLINA/ALCOHOL | USD/veh | flat |  | 2021: 150000
1 | ALL |  | ALL | 1 | CapitalCost | 11 | Buses Otros | GASOLINA/ALCOHOL | USD/veh | flat |  | 2021: 150000
1 | ALL |  | ALL | 1 | CapitalCost | 12 | Birodados | GASOLINA/ALCOHOL | USD/veh | flat |  | 2021: 1153
1 | ALL |  | ALL | 1 | CapitalCost | 13 | Triciclos | GASOLINA/ALCOHOL | USD/veh | flat |  | 2021: 1153.4745
1 | ALL |  | ALL | 1 | CapitalCost | 14 | Cuatriciclos | GASOLINA/ALCOHOL | USD/veh | flat |  | 2021: 1153.4745
1 | ALL |  | ALL | 1 | CapitalCost | 15 | CamionesA | GASOLINA/ALCOHOL | USD/veh | flat |  | 2021: 35000
1 | ALL |  | ALL | 1 | CapitalCost | 16 | CamionesB | GASOLINA/ALCOHOL | USD/veh | flat |  | 2021: 60000
1 | ALL |  | ALL | 1 | CapitalCost | 17 | Tractores gasoil | GASOLINA/ALCOHOL | USD/veh | flat |  | 2021: 90000
1 | ALL |  | ALL | 1 | CapitalCost | 18 | Automoviles | DIESEL OIL | USD/veh | flat |  | 2021: 10100
1 | ALL |  | ALL | 1 | CapitalCost | 19 | Pick Up | DIESEL OIL | USD/veh | flat |  | 2021: 12300
1 | ALL |  | ALL | 1 | CapitalCost | 20 | Utilitarios | DIESEL OIL | USD/veh | flat |  | 2021: 12300
1 | ALL |  | ALL | 1 | CapitalCost | 21 | SUV, Crossover y Rural | DIESEL OIL | USD/veh | flat |  | 2021: 16700
1 | ALL |  | ALL | 1 | CapitalCost | 22 | Taxis | DIESEL OIL | USD/veh | flat |  | 2021: 14800
1 | ALL |  | ALL | 1 | CapitalCost | 23 | Remises | DIESEL OIL | USD/veh | flat |  | 2021: 14800
1 | ALL |  | ALL | 1 | CapitalCost | 24 | Buses MVD | DIESEL OIL | USD/veh | flat |  | 2021: 150000
1 | ALL |  | ALL | 1 | CapitalCost | 25 | Buses IU | DIESEL OIL | USD/veh | flat |  | 2021: 150000
1 | ALL |  | ALL | 1 | CapitalCost | 26 | Buses ID | DIESEL OIL | USD/veh | flat |  | 2021: 150000
1 | ALL |  | ALL | 1 | CapitalCost | 27 | Buses INT | DIESEL OIL | USD/veh | flat |  | 2021: 150000
1 | ALL |  | ALL | 1 | CapitalCost | 28 | Buses Otros | DIESEL OIL | USD/veh | flat |  | 2021: 150000
1 | ALL |  | ALL | 1 | CapitalCost | 29 | Birodados | DIESEL OIL | USD/veh | flat |  | 2021: 1153
1 | ALL |  | ALL | 1 | CapitalCost | 30 | Triciclos | DIESEL OIL | USD/veh | flat |  | 2021: 1153.4745
1 | ALL |  | ALL | 1 | CapitalCost | 31 | Cuatriciclos | DIESEL OIL | USD/veh | flat |  | 2021: 1153.4745
1 | ALL |  | ALL | 1 | CapitalCost | 32 | CamionesA | DIESEL OIL | USD/veh | flat |  | 2021: 35000
1 | ALL |  | ALL | 1 | CapitalCost | 33 | CamionesB | DIESEL OIL | USD/veh | flat |  | 2021: 60000
1 | ALL |  | ALL | 1 | CapitalCost | 34 | Tractores gasoil | DIESEL OIL | USD/veh | flat |  | 2021: 90000
1 | ALL |  | ALL | 1 | CapitalCost | 35 | Automoviles | ELECTRICIDAD | USD/veh | normalized-trajectory |  | 25500 | 0.9686 | 0.93819 | 0.90873 | 0.88019 | 0.85255 | 0.82578 | 0.79985 | 0.77474 | 0.75041 | 0.72685 | 0.70403 | 0.68192 | 0.66051 | 0.63977 | 0.61968 | 0.60022 | 0.58137 | 0.56312 | 0.54544 | 0.52831 | 0.51172 | 0.49565 | 0.48009 | 0.46502 | 0.45041 | 0.43627 | 0.42257 | 0.4093 | 0.39608
1 | ALL |  | ALL | 1 | CapitalCost | 36 | Pick Up | ELECTRICIDAD | USD/veh | normalized-trajectory |  | 24800 | 0.976 | 0.95258 | 0.92971 | 0.9074 | 0.88562 | 0.86437 | 0.84362 | 0.82338 | 0.80362 | 0.78433 | 0.7655 | 0.74713 | 0.7292 | 0.7117 | 0.69462 | 0.67795 | 0.66168 | 0.6458 | 0.6303 | 0.61517 | 0.60041 | 0.586 | 0.57193 | 0.55821 | 0.54481 | 0.53174 | 0.51897 | 0.50652 | 0.49597
1 | ALL |  | ALL | 1 | CapitalCost | 37 | Utilitarios | ELECTRICIDAD | USD/veh | normalized-trajectory |  | 24800 | 0.976 | 0.95258 | 0.92971 | 0.9074 | 0.88562 | 0.86437 | 0.84362 | 0.82338 | 0.80362 | 0.78433 | 0.7655 | 0.74713 | 0.7292 | 0.7117 | 0.69462 | 0.67795 | 0.66168 | 0.6458 | 0.6303 | 0.61517 | 0.60041 | 0.586 | 0.57193 | 0.55821 | 0.54481 | 0.53174 | 0.51897 | 0.50652 | 0.49597
1 | ALL |  | ALL | 1 | CapitalCost | 38 | SUV, Crossover y Rural | ELECTRICIDAD | USD/veh | normalized-trajectory |  | 46500 | 0.9686 | 0.93819 | 0.90873 | 0.88019 | 0.85255 | 0.82578 | 0.79985 | 0.77474 | 0.75041 | 0.72685 | 0.70403 | 0.68192 | 0.66051 | 0.63977 | 0.61968 | 0.60022 | 0.58137 | 0.56312 | 0.54544 | 0.52831 | 0.51172 | 0.49565 | 0.48009 | 0.46502 | 0.45041 | 0.43627 | 0.42257 | 0.4093 | 0.35914
1 | ALL |  | ALL | 1 | CapitalCost | 39 | Taxis | ELECTRICIDAD | USD/veh | normalized-trajectory |  | 31300 | 0.974 | 0.94868 | 0.92401 | 0.89999 | 0.87659 | 0.8538 | 0.8316 | 0.80998 | 0.78892 | 0.7684 | 0.74843 | 0.72897 | 0.71001 | 0.69155 | 0.67357 | 0.65606 | 0.639 | 0.62239 | 0.60621 | 0.59044 | 0.57509 | 0.56014 | 0.54558 | 0.53139 | 0.51758 | 0.50412 | 0.49101 | 0.47825 | 0.47284
1 | ALL |  | ALL | 1 | CapitalCost | 40 | Remises | ELECTRICIDAD | USD/veh | normalized-trajectory |  | 31300 | 0.974 | 0.94868 | 0.92401 | 0.89999 | 0.87659 | 0.8538 | 0.8316 | 0.80998 | 0.78892 | 0.7684 | 0.74843 | 0.72897 | 0.71001 | 0.69155 | 0.67357 | 0.65606 | 0.639 | 0.62239 | 0.60621 | 0.59044 | 0.57509 | 0.56014 | 0.54558 | 0.53139 | 0.51758 | 0.50412 | 0.49101 | 0.47825 | 0.47284
1 | ALL |  | ALL | 1 | CapitalCost | 41 | Buses MVD | ELECTRICIDAD | USD/veh | normalized-trajectory |  | 350000 | 0.976 | 0.95258 | 0.92971 | 0.9074 | 0.88562 | 0.86437 | 0.84362 | 0.82338 | 0.80362 | 0.78433 | 0.7655 | 0.74713 | 0.7292 | 0.7117 | 0.69462 | 0.67795 | 0.66168 | 0.6458 | 0.6303 | 0.61517 | 0.60041 | 0.586 | 0.57193 | 0.55821 | 0.54481 | 0.53174 | 0.51897 | 0.50652 | 0.49597
1 | ALL |  | ALL | 1 | CapitalCost | 42 | Buses IU | ELECTRICIDAD | USD/veh | normalized-trajectory |  | 350000 | 0.976 | 0.95258 | 0.92971 | 0.9074 | 0.88562 | 0.86437 | 0.84362 | 0.82338 | 0.80362 | 0.78433 | 0.7655 | 0.74713 | 0.7292 | 0.7117 | 0.69462 | 0.67795 | 0.66168 | 0.6458 | 0.6303 | 0.61517 | 0.60041 | 0.586 | 0.57193 | 0.55821 | 0.54481 | 0.53174 | 0.51897 | 0.50652 | 0.49597
1 | ALL |  | ALL | 1 | CapitalCost | 43 | Buses ID | ELECTRICIDAD | USD/veh | normalized-trajectory |  | 350000 | 0.976 | 0.95258 | 0.92971 | 0.9074 | 0.88562 | 0.86437 | 0.84362 | 0.82338 | 0.80362 | 0.78433 | 0.7655 | 0.74713 | 0.7292 | 0.7117 | 0.69462 | 0.67795 | 0.66168 | 0.6458 | 0.6303 | 0.61517 | 0.60041 | 0.586 | 0.57193 | 0.55821 | 0.54481 | 0.53174 | 0.51897 | 0.50652 | 0.49597
1 | ALL |  | ALL | 1 | CapitalCost | 44 | Buses INT | ELECTRICIDAD | USD/veh | normalized-trajectory |  | 350000 | 0.976 | 0.95258 | 0.92971 | 0.9074 | 0.88562 | 0.86437 | 0.84362 | 0.82338 | 0.80362 | 0.78433 | 0.7655 | 0.74713 | 0.7292 | 0.7117 | 0.69462 | 0.67795 | 0.66168 | 0.6458 | 0.6303 | 0.61517 | 0.60041 | 0.586 | 0.57193 | 0.55821 | 0.54481 | 0.53174 | 0.51897 | 0.50652 | 0.49597
1 | ALL |  | ALL | 1 | CapitalCost | 45 | Buses Otros | ELECTRICIDAD | USD/veh | normalized-trajectory |  | 350000 | 0.976 | 0.95258 | 0.92971 | 0.9074 | 0.88562 | 0.86437 | 0.84362 | 0.82338 | 0.80362 | 0.78433 | 0.7655 | 0.74713 | 0.7292 | 0.7117 | 0.69462 | 0.67795 | 0.66168 | 0.6458 | 0.6303 | 0.61517 | 0.60041 | 0.586 | 0.57193 | 0.55821 | 0.54481 | 0.53174 | 0.51897 | 0.50652 | 0.49597
1 | ALL |  | ALL | 1 | CapitalCost | 46 | Birodados | ELECTRICIDAD | USD/veh | normalized-trajectory |  | 2500 | 0.9686 | 0.93819 | 0.90873 | 0.88019 | 0.85255 | 0.82578 | 0.79985 | 0.77474 | 0.75041 | 0.72685 | 0.70403 | 0.68192 | 0.66051 | 0.63977 | 0.61968 | 0.60022 | 0.58137 | 0.56312 | 0.54544 | 0.52831 | 0.51172 | 0.49565 | 0.48009 | 0.46502 | 0.45041 | 0.43627 | 0.42257 | 0.4093 | 0.39608
1 | ALL |  | ALL | 1 | CapitalCost | 47 | Triciclos | ELECTRICIDAD | USD/veh | normalized-trajectory |  | 2500 | 0.9686 | 0.93819 | 0.90873 | 0.88019 | 0.85255 | 0.82578 | 0.79985 | 0.77474 | 0.75041 | 0.72685 | 0.70403 | 0.68192 | 0.66051 | 0.63977 | 0.61968 | 0.60022 | 0.58137 | 0.56312 | 0.54544 | 0.52831 | 0.51172 | 0.49565 | 0.48009 | 0.46502 | 0.45041 | 0.43627 | 0.42257 | 0.4093 | 0.39608
1 | ALL |  | ALL | 1 | CapitalCost | 48 | Cuatriciclos | ELECTRICIDAD | USD/veh | normalized-trajectory |  | 2500 | 0.9686 | 0.93819 | 0.90873 | 0.88019 | 0.85255 | 0.82578 | 0.79985 | 0.77474 | 0.75041 | 0.72685 | 0.70403 | 0.68192 | 0.66051 | 0.63977 | 0.61968 | 0.60022 | 0.58137 | 0.56312 | 0.54544 | 0.52831 | 0.51172 | 0.49565 | 0.48009 | 0.46502 | 0.45041 | 0.43627 | 0.42257 | 0.4093 | 0.39608
1 | ALL |  | ALL | 1 | CapitalCost | 49 | CamionesA | ELECTRICIDAD | USD/veh | normalized-trajectory |  | 70700 | 0.976 | 0.95258 | 0.92971 | 0.9074 | 0.88562 | 0.86437 | 0.84362 | 0.82338 | 0.80362 | 0.78433 | 0.7655 | 0.74713 | 0.7292 | 0.7117 | 0.69462 | 0.67795 | 0.66168 | 0.6458 | 0.6303 | 0.61517 | 0.60041 | 0.586 | 0.57193 | 0.55821 | 0.54481 | 0.53174 | 0.51897 | 0.50652 | 0.49597
1 | ALL |  | ALL | 1 | CapitalCost | 50 | CamionesB | ELECTRICIDAD | USD/veh | normalized-trajectory |  | 175000 | 0.9725 | 0.976 | 0.95258 | 0.92971 | 0.9074 | 0.88562 | 0.86437 | 0.84362 | 0.82338 | 0.80362 | 0.78433 | 0.7655 | 0.74713 | 0.7292 | 0.7117 | 0.69462 | 0.67795 | 0.66168 | 0.6458 | 0.6303 | 0.61517 | 0.60041 | 0.586 | 0.57193 | 0.55821 | 0.54481 | 0.53174 | 0.51897 | 0.50652
1 | ALL |  | ALL | 1 | CapitalCost | 51 | Tractores gasoil | ELECTRICIDAD | USD/veh | normalized-trajectory |  | 297500 | 0.976 | 0.95258 | 0.92971 | 0.9074 | 0.88562 | 0.86437 | 0.84362 | 0.82338 | 0.80362 | 0.78433 | 0.7655 | 0.74713 | 0.7292 | 0.7117 | 0.69462 | 0.67795 | 0.66168 | 0.6458 | 0.6303 | 0.61517 | 0.60041 | 0.586 | 0.57193 | 0.55821 | 0.54481 | 0.53174 | 0.51897 | 0.50652 | 0.49597
1 | ALL |  | ALL | 1 | CapitalCost | 52 | Automoviles | HIDROGENO | USD/veh | normalized-trajectory |  | 33065 | 0.9719 | 0.94459 | 0.91805 | 0.89225 | 0.86718 | 0.84281 | 0.81913 | 0.79611 | 0.77374 | 0.752 | 0.73087 | 0.71033 | 0.69037 | 0.67097 | 0.65211 | 0.63379 | 0.61598 | 0.59867 | 0.58185 | 0.5655 | 0.54961 | 0.53416 | 0.51915 | 0.50457 | 0.49039 | 0.47661 | 0.46322 | 0.4502 | 0.43788
1 | ALL |  | ALL | 1 | CapitalCost | 53 | Pick Up | HIDROGENO | USD/veh | normalized-trajectory |  | 29028 | 0.97 | 0.9409 | 0.91267 | 0.88529 | 0.85873 | 0.83297 | 0.80798 | 0.78374 | 0.76023 | 0.73742 | 0.7153 | 0.69384 | 0.67303 | 0.65284 | 0.63325 | 0.61425 | 0.59583 | 0.57795 | 0.56061 | 0.54379 | 0.52748 | 0.51166 | 0.49631 | 0.48142 | 0.46697 | 0.45297 | 0.43938 | 0.4262 | 0.42373
1 | ALL |  | ALL | 1 | CapitalCost | 54 | Utilitarios | HIDROGENO | USD/veh | normalized-trajectory |  | 29028 | 0.97 | 0.9409 | 0.91267 | 0.88529 | 0.85873 | 0.83297 | 0.80798 | 0.78374 | 0.76023 | 0.73742 | 0.7153 | 0.69384 | 0.67303 | 0.65284 | 0.63325 | 0.61425 | 0.59583 | 0.57795 | 0.56061 | 0.54379 | 0.52748 | 0.51166 | 0.49631 | 0.48142 | 0.46697 | 0.45297 | 0.43938 | 0.4262 | 0.42373
1 | ALL |  | ALL | 1 | CapitalCost | 55 | SUV, Crossover y Rural | HIDROGENO | USD/veh | normalized-trajectory |  | 46719.4978 | 0.965 | 0.93122 | 0.89863 | 0.86718 | 0.83683 | 0.80754 | 0.77928 | 0.752 | 0.72568 | 0.70028 | 0.67577 | 0.65212 | 0.6293 | 0.60727 | 0.58602 | 0.56551 | 0.54571 | 0.52661 | 0.50818 | 0.4904 | 0.47323 | 0.45667 | 0.44068 | 0.42526 | 0.41038 | 0.39601 | 0.38215 | 0.36878 | 0.35745
1 | ALL |  | ALL | 1 | CapitalCost | 56 | Taxis | HIDROGENO | USD/veh | normalized-trajectory |  | 23065.8112 | 0.978 | 0.95648 | 0.93544 | 0.91486 | 0.89473 | 0.87505 | 0.8558 | 0.83697 | 0.81856 | 0.80055 | 0.78294 | 0.76571 | 0.74887 | 0.73239 | 0.71628 | 0.70052 | 0.68511 | 0.67004 | 0.6553 | 0.64088 | 0.62678 | 0.61299 | 0.59951 | 0.58632 | 0.57342 | 0.5608 | 0.54847 | 0.5364 | 0.50985
1 | ALL |  | ALL | 1 | CapitalCost | 57 | Remises | HIDROGENO | USD/veh | normalized-trajectory |  | 44090.085 | 0.978 | 0.95648 | 0.93544 | 0.91486 | 0.89473 | 0.87505 | 0.8558 | 0.83697 | 0.81856 | 0.80055 | 0.78294 | 0.76571 | 0.74887 | 0.73239 | 0.71628 | 0.70052 | 0.68511 | 0.67004 | 0.6553 | 0.64088 | 0.62678 | 0.61299 | 0.59951 | 0.58632 | 0.57342 | 0.5608 | 0.54847 | 0.5364 | 0.50985
1 | ALL |  | ALL | 1 | CapitalCost | 58 | Buses MVD | HIDROGENO | USD/veh | normalized-trajectory |  | 450000 | 0.976 | 0.95258 | 0.92971 | 0.9074 | 0.88562 | 0.86437 | 0.84362 | 0.82338 | 0.80362 | 0.78433 | 0.7655 | 0.74713 | 0.7292 | 0.7117 | 0.69462 | 0.67795 | 0.66168 | 0.6458 | 0.6303 | 0.61517 | 0.60041 | 0.586 | 0.57193 | 0.55821 | 0.54481 | 0.53174 | 0.51897 | 0.50652 | 0.49597
1 | ALL |  | ALL | 1 | CapitalCost | 59 | Buses IU | HIDROGENO | USD/veh | normalized-trajectory |  | 450001 | 0.976 | 0.95258 | 0.92971 | 0.9074 | 0.88562 | 0.86437 | 0.84362 | 0.82338 | 0.80362 | 0.78433 | 0.7655 | 0.74713 | 0.7292 | 0.7117 | 0.69462 | 0.67795 | 0.66168 | 0.6458 | 0.6303 | 0.61517 | 0.60041 | 0.586 | 0.57193 | 0.55821 | 0.54481 | 0.53174 | 0.51897 | 0.50652 | 0.49597
1 | ALL |  | ALL | 1 | CapitalCost | 60 | Buses ID | HIDROGENO | USD/veh | normalized-trajectory |  | 450002 | 0.976 | 0.95258 | 0.92971 | 0.9074 | 0.88562 | 0.86437 | 0.84362 | 0.82338 | 0.80362 | 0.78433 | 0.7655 | 0.74713 | 0.7292 | 0.7117 | 0.69462 | 0.67795 | 0.66168 | 0.6458 | 0.6303 | 0.61517 | 0.60041 | 0.586 | 0.57193 | 0.55821 | 0.54481 | 0.53174 | 0.51897 | 0.50652 | 0.49597
1 | ALL |  | ALL | 1 | CapitalCost | 61 | Buses INT | HIDROGENO | USD/veh | normalized-trajectory |  | 450003 | 0.976 | 0.95258 | 0.92971 | 0.9074 | 0.88562 | 0.86437 | 0.84362 | 0.82338 | 0.80362 | 0.78433 | 0.7655 | 0.74713 | 0.7292 | 0.7117 | 0.69462 | 0.67795 | 0.66168 | 0.6458 | 0.6303 | 0.61517 | 0.60041 | 0.586 | 0.57193 | 0.55821 | 0.54481 | 0.53174 | 0.51897 | 0.50652 | 0.49597
1 | ALL |  | ALL | 1 | CapitalCost | 62 | Buses Otros | HIDROGENO | USD/veh | normalized-trajectory |  | 450004 | 0.976 | 0.95258 | 0.92971 | 0.9074 | 0.88562 | 0.86437 | 0.84362 | 0.82338 | 0.80362 | 0.78433 | 0.7655 | 0.74713 | 0.7292 | 0.7117 | 0.69462 | 0.67795 | 0.66168 | 0.6458 | 0.6303 | 0.61517 | 0.60041 | 0.586 | 0.57193 | 0.55821 | 0.54481 | 0.53174 | 0.51897 | 0.50652 | 0.49597
1 | ALL |  | ALL | 1 | CapitalCost | 63 | Birodados | HIDROGENO | USD/veh | flat |  | 2021: 1000
1 | ALL |  | ALL | 1 | CapitalCost | 64 | Triciclos | HIDROGENO | USD/veh | flat |  | 2021: 1000
1 | ALL |  | ALL | 1 | CapitalCost | 65 | Cuatriciclos | HIDROGENO | USD/veh | flat |  | 2021: 1000
1 | ALL |  | ALL | 1 | CapitalCost | 66 | CamionesA | HIDROGENO | USD/veh | normalized-trajectory |  | 117160 | 0.976 | 0.95258 | 0.92971 | 0.9074 | 0.88562 | 0.86437 | 0.84362 | 0.82338 | 0.80362 | 0.78433 | 0.7655 | 0.74713 | 0.7292 | 0.7117 | 0.69462 | 0.67795 | 0.66168 | 0.6458 | 0.6303 | 0.61517 | 0.60041 | 0.586 | 0.57193 | 0.55821 | 0.54481 | 0.53174 | 0.51897 | 0.50652 | 0.49597
1 | ALL |  | ALL | 1 | CapitalCost | 67 | CamionesB | HIDROGENO | USD/veh | normalized-trajectory |  | 290000 | 0.976 | 0.95258 | 0.92971 | 0.9074 | 0.88562 | 0.86437 | 0.84362 | 0.82338 | 0.80362 | 0.78433 | 0.7655 | 0.74713 | 0.7292 | 0.7117 | 0.69462 | 0.67795 | 0.66168 | 0.6458 | 0.6303 | 0.61517 | 0.60041 | 0.586 | 0.57193 | 0.55821 | 0.54481 | 0.53174 | 0.51897 | 0.50652 | 0.49597
1 | ALL |  | ALL | 1 | CapitalCost | 68 | Tractores gasoil | HIDROGENO | USD/veh | normalized-trajectory |  | 493000 | 0.976 | 0.95258 | 0.92971 | 0.9074 | 0.88562 | 0.86437 | 0.84362 | 0.82338 | 0.80362 | 0.78433 | 0.7655 | 0.74713 | 0.7292 | 0.7117 | 0.69462 | 0.67795 | 0.66168 | 0.6458 | 0.6303 | 0.61517 | 0.60041 | 0.586 | 0.57193 | 0.55821 | 0.54481 | 0.53174 | 0.51897 | 0.50652 | 0.49597
1 | ALL |  | ALL | 1 | CapitalCost | 69 | Automoviles | HIBRIDO GASOLINA | USD/veh | normalized-trajectory |  | 25500 | 0.97687 | 0.95374 | 0.94614 | 0.93822 | 0.92818 | 0.91783 | 0.90749 | 0.89714 | 0.89197 | 0.88679 | 0.88588 | 0.88497 | 0.88436 | 0.88344 | 0.88253 | 0.88162 | 0.88071 | 0.87979 | 0.87918 | 0.87827 | 0.87736 | 0.87645 | 0.87553 | 0.87462 | 0.87401 | 0.8731 | 0.87219 | 0.87127 | 0.87036
1 | ALL |  | ALL | 1 | CapitalCost | 70 | Pick Up | HIBRIDO GASOLINA | USD/veh | normalized-trajectory |  | 24800 | 0.97687 | 0.95374 | 0.94614 | 0.93822 | 0.92818 | 0.91783 | 0.90749 | 0.89714 | 0.89197 | 0.88679 | 0.88588 | 0.88497 | 0.88436 | 0.88344 | 0.88253 | 0.88162 | 0.88071 | 0.87979 | 0.87918 | 0.87827 | 0.87736 | 0.87645 | 0.87553 | 0.87462 | 0.87401 | 0.8731 | 0.87219 | 0.87127 | 0.87036
1 | ALL |  | ALL | 1 | CapitalCost | 71 | Utilitarios | HIBRIDO GASOLINA | USD/veh | normalized-trajectory |  | 24800 | 0.97687 | 0.95374 | 0.94614 | 0.93822 | 0.92818 | 0.91783 | 0.90749 | 0.89714 | 0.89197 | 0.88679 | 0.88588 | 0.88497 | 0.88436 | 0.88344 | 0.88253 | 0.88162 | 0.88071 | 0.87979 | 0.87918 | 0.87827 | 0.87736 | 0.87645 | 0.87553 | 0.87462 | 0.87401 | 0.8731 | 0.87219 | 0.87127 | 0.87036
1 | ALL |  | ALL | 1 | CapitalCost | 72 | SUV, Crossover y Rural | HIBRIDO GASOLINA | USD/veh | normalized-trajectory |  | 46500 | 0.97687 | 0.95374 | 0.94614 | 0.93822 | 0.92818 | 0.91783 | 0.90749 | 0.89714 | 0.89197 | 0.88679 | 0.88588 | 0.88497 | 0.88436 | 0.88344 | 0.88253 | 0.88162 | 0.88071 | 0.87979 | 0.87918 | 0.87827 | 0.87736 | 0.87645 | 0.87553 | 0.87462 | 0.87401 | 0.8731 | 0.87219 | 0.87127 | 0.87036
1 | ALL |  | ALL | 1 | CapitalCost | 73 | Taxis | HIBRIDO GASOLINA | USD/veh | normalized-trajectory |  | 31300 | 0.97687 | 0.95374 | 0.94614 | 0.93822 | 0.92818 | 0.91783 | 0.90749 | 0.89714 | 0.89197 | 0.88679 | 0.88588 | 0.88497 | 0.88436 | 0.88344 | 0.88253 | 0.88162 | 0.88071 | 0.87979 | 0.87918 | 0.87827 | 0.87736 | 0.87645 | 0.87553 | 0.87462 | 0.87401 | 0.8731 | 0.87219 | 0.87127 | 0.87036
1 | ALL |  | ALL | 1 | CapitalCost | 74 | Remises | HIBRIDO GASOLINA | USD/veh | normalized-trajectory |  | 31300 | 0.97687 | 0.95374 | 0.94614 | 0.93822 | 0.92818 | 0.91783 | 0.90749 | 0.89714 | 0.89197 | 0.88679 | 0.88588 | 0.88497 | 0.88436 | 0.88344 | 0.88253 | 0.88162 | 0.88071 | 0.87979 | 0.87918 | 0.87827 | 0.87736 | 0.87645 | 0.87553 | 0.87462 | 0.87401 | 0.8731 | 0.87219 | 0.87127 | 0.87036
1 | ALL |  | ALL | 1 | CapitalCost | 75 | Buses MVD | HIBRIDO GASOLINA | USD/veh | normalized-trajectory |  | 350000 | 0.97687 | 0.95374 | 0.94614 | 0.93822 | 0.92818 | 0.91783 | 0.90749 | 0.89714 | 0.89197 | 0.88679 | 0.88588 | 0.88497 | 0.88436 | 0.88344 | 0.88253 | 0.88162 | 0.88071 | 0.87979 | 0.87918 | 0.87827 | 0.87736 | 0.87645 | 0.87553 | 0.87462 | 0.87401 | 0.8731 | 0.87219 | 0.87127 | 0.87036
1 | ALL |  | ALL | 1 | CapitalCost | 76 | Buses IU | HIBRIDO GASOLINA | USD/veh | normalized-trajectory |  | 350000 | 0.97687 | 0.95374 | 0.94614 | 0.93822 | 0.92818 | 0.91783 | 0.90749 | 0.89714 | 0.89197 | 0.88679 | 0.88588 | 0.88497 | 0.88436 | 0.88344 | 0.88253 | 0.88162 | 0.88071 | 0.87979 | 0.87918 | 0.87827 | 0.87736 | 0.87645 | 0.87553 | 0.87462 | 0.87401 | 0.8731 | 0.87219 | 0.87127 | 0.87036
1 | ALL |  | ALL | 1 | CapitalCost | 77 | Buses ID | HIBRIDO GASOLINA | USD/veh | normalized-trajectory |  | 350000 | 0.97687 | 0.95374 | 0.94614 | 0.93822 | 0.92818 | 0.91783 | 0.90749 | 0.89714 | 0.89197 | 0.88679 | 0.88588 | 0.88497 | 0.88436 | 0.88344 | 0.88253 | 0.88162 | 0.88071 | 0.87979 | 0.87918 | 0.87827 | 0.87736 | 0.87645 | 0.87553 | 0.87462 | 0.87401 | 0.8731 | 0.87219 | 0.87127 | 0.87036
1 | ALL |  | ALL | 1 | CapitalCost | 78 | Buses INT | HIBRIDO GASOLINA | USD/veh | normalized-trajectory |  | 350000 | 0.97687 | 0.95374 | 0.94614 | 0.93822 | 0.92818 | 0.91783 | 0.90749 | 0.89714 | 0.89197 | 0.88679 | 0.88588 | 0.88497 | 0.88436 | 0.88344 | 0.88253 | 0.88162 | 0.88071 | 0.87979 | 0.87918 | 0.87827 | 0.87736 | 0.87645 | 0.87553 | 0.87462 | 0.87401 | 0.8731 | 0.87219 | 0.87127 | 0.87036
1 | ALL |  | ALL | 1 | CapitalCost | 79 | Buses Otros | HIBRIDO GASOLINA | USD/veh | normalized-trajectory |  | 350000 | 0.97687 | 0.95374 | 0.94614 | 0.93822 | 0.92818 | 0.91783 | 0.90749 | 0.89714 | 0.89197 | 0.88679 | 0.88588 | 0.88497 | 0.88436 | 0.88344 | 0.88253 | 0.88162 | 0.88071 | 0.87979 | 0.87918 | 0.87827 | 0.87736 | 0.87645 | 0.87553 | 0.87462 | 0.87401 | 0.8731 | 0.87219 | 0.87127 | 0.87036
1 | ALL |  | ALL | 1 | CapitalCost | 80 | Birodados | HIBRIDO GASOLINA | USD/veh | normalized-trajectory |  | 2500 | 0.97687 | 0.95374 | 0.94614 | 0.93822 | 0.92818 | 0.91783 | 0.90749 | 0.89714 | 0.89197 | 0.88679 | 0.88588 | 0.88497 | 0.88436 | 0.88344 | 0.88253 | 0.88162 | 0.88071 | 0.87979 | 0.87918 | 0.87827 | 0.87736 | 0.87645 | 0.87553 | 0.87462 | 0.87401 | 0.8731 | 0.87219 | 0.87127 | 0.87036
1 | ALL |  | ALL | 1 | CapitalCost | 81 | Triciclos | HIBRIDO GASOLINA | USD/veh | normalized-trajectory |  | 2500 | 0.97687 | 0.95374 | 0.94614 | 0.93822 | 0.92818 | 0.91783 | 0.90749 | 0.89714 | 0.89197 | 0.88679 | 0.88588 | 0.88497 | 0.88436 | 0.88344 | 0.88253 | 0.88162 | 0.88071 | 0.87979 | 0.87918 | 0.87827 | 0.87736 | 0.87645 | 0.87553 | 0.87462 | 0.87401 | 0.8731 | 0.87219 | 0.87127 | 0.87036
1 | ALL |  | ALL | 1 | CapitalCost | 82 | Cuatriciclos | HIBRIDO GASOLINA | USD/veh | normalized-trajectory |  | 2500 | 0.97687 | 0.95374 | 0.94614 | 0.93822 | 0.92818 | 0.91783 | 0.90749 | 0.89714 | 0.89197 | 0.88679 | 0.88588 | 0.88497 | 0.88436 | 0.88344 | 0.88253 | 0.88162 | 0.88071 | 0.87979 | 0.87918 | 0.87827 | 0.87736 | 0.87645 | 0.87553 | 0.87462 | 0.87401 | 0.8731 | 0.87219 | 0.87127 | 0.87036
1 | ALL |  | ALL | 1 | CapitalCost | 83 | CamionesA | HIBRIDO GASOLINA | USD/veh | normalized-trajectory |  | 70700 | 0.97687 | 0.95374 | 0.94614 | 0.93822 | 0.92818 | 0.91783 | 0.90749 | 0.89714 | 0.89197 | 0.88679 | 0.88588 | 0.88497 | 0.88436 | 0.88344 | 0.88253 | 0.88162 | 0.88071 | 0.87979 | 0.87918 | 0.87827 | 0.87736 | 0.87645 | 0.87553 | 0.87462 | 0.87401 | 0.8731 | 0.87219 | 0.87127 | 0.87036
1 | ALL |  | ALL | 1 | CapitalCost | 84 | CamionesB | HIBRIDO GASOLINA | USD/veh | normalized-trajectory |  | 175000 | 0.97687 | 0.95374 | 0.94614 | 0.93822 | 0.92818 | 0.91783 | 0.90749 | 0.89714 | 0.89197 | 0.88679 | 0.88588 | 0.88497 | 0.88436 | 0.88344 | 0.88253 | 0.88162 | 0.88071 | 0.87979 | 0.87918 | 0.87827 | 0.87736 | 0.87645 | 0.87553 | 0.87462 | 0.87401 | 0.8731 | 0.87219 | 0.87127 | 0.87036
1 | ALL |  | ALL | 1 | CapitalCost | 85 | Tractores gasoil | HIBRIDO GASOLINA | USD/veh | normalized-trajectory |  | 297500 | 0.97687 | 0.95374 | 0.94614 | 0.93822 | 0.92818 | 0.91783 | 0.90749 | 0.89714 | 0.89197 | 0.88679 | 0.88588 | 0.88497 | 0.88436 | 0.88344 | 0.88253 | 0.88162 | 0.88071 | 0.87979 | 0.87918 | 0.87827 | 0.87736 | 0.87645 | 0.87553 | 0.87462 | 0.87401 | 0.8731 | 0.87219 | 0.87127 | 0.87036
1 | ALL |  | ALL | 1 | CapitalCost | 86 | Automoviles | HIBRIDO DIESEL | USD/veh | normalized-trajectory |  | 25500 | 0.97687 | 0.95374 | 0.94614 | 0.93822 | 0.92818 | 0.91783 | 0.90749 | 0.89714 | 0.89197 | 0.88679 | 0.88588 | 0.88497 | 0.88436 | 0.88344 | 0.88253 | 0.88162 | 0.88071 | 0.87979 | 0.87918 | 0.87827 | 0.87736 | 0.87645 | 0.87553 | 0.87462 | 0.87401 | 0.8731 | 0.87219 | 0.87127 | 0.87036
1 | ALL |  | ALL | 1 | CapitalCost | 87 | Pick Up | HIBRIDO DIESEL | USD/veh | normalized-trajectory |  | 24800 | 0.97687 | 0.95374 | 0.94614 | 0.93822 | 0.92818 | 0.91783 | 0.90749 | 0.89714 | 0.89197 | 0.88679 | 0.88588 | 0.88497 | 0.88436 | 0.88344 | 0.88253 | 0.88162 | 0.88071 | 0.87979 | 0.87918 | 0.87827 | 0.87736 | 0.87645 | 0.87553 | 0.87462 | 0.87401 | 0.8731 | 0.87219 | 0.87127 | 0.87036
1 | ALL |  | ALL | 1 | CapitalCost | 88 | Utilitarios | HIBRIDO DIESEL | USD/veh | normalized-trajectory |  | 24800 | 0.97687 | 0.95374 | 0.94614 | 0.93822 | 0.92818 | 0.91783 | 0.90749 | 0.89714 | 0.89197 | 0.88679 | 0.88588 | 0.88497 | 0.88436 | 0.88344 | 0.88253 | 0.88162 | 0.88071 | 0.87979 | 0.87918 | 0.87827 | 0.87736 | 0.87645 | 0.87553 | 0.87462 | 0.87401 | 0.8731 | 0.87219 | 0.87127 | 0.87036
1 | ALL |  | ALL | 1 | CapitalCost | 89 | SUV, Crossover y Rural | HIBRIDO DIESEL | USD/veh | normalized-trajectory |  | 46500 | 0.97687 | 0.95374 | 0.94614 | 0.93822 | 0.92818 | 0.91783 | 0.90749 | 0.89714 | 0.89197 | 0.88679 | 0.88588 | 0.88497 | 0.88436 | 0.88344 | 0.88253 | 0.88162 | 0.88071 | 0.87979 | 0.87918 | 0.87827 | 0.87736 | 0.87645 | 0.87553 | 0.87462 | 0.87401 | 0.8731 | 0.87219 | 0.87127 | 0.87036
1 | ALL |  | ALL | 1 | CapitalCost | 90 | Taxis | HIBRIDO DIESEL | USD/veh | normalized-trajectory |  | 31300 | 0.97687 | 0.95374 | 0.94614 | 0.93822 | 0.92818 | 0.91783 | 0.90749 | 0.89714 | 0.89197 | 0.88679 | 0.88588 | 0.88497 | 0.88436 | 0.88344 | 0.88253 | 0.88162 | 0.88071 | 0.87979 | 0.87918 | 0.87827 | 0.87736 | 0.87645 | 0.87553 | 0.87462 | 0.87401 | 0.8731 | 0.87219 | 0.87127 | 0.87036
1 | ALL |  | ALL | 1 | CapitalCost | 91 | Remises | HIBRIDO DIESEL | USD/veh | normalized-trajectory |  | 31300 | 0.97687 | 0.95374 | 0.94614 | 0.93822 | 0.92818 | 0.91783 | 0.90749 | 0.89714 | 0.89197 | 0.88679 | 0.88588 | 0.88497 | 0.88436 | 0.88344 | 0.88253 | 0.88162 | 0.88071 | 0.87979 | 0.87918 | 0.87827 | 0.87736 | 0.87645 | 0.87553 | 0.87462 | 0.87401 | 0.8731 | 0.87219 | 0.87127 | 0.87036
1 | ALL |  | ALL | 1 | CapitalCost | 92 | Buses MVD | HIBRIDO DIESEL | USD/veh | normalized-trajectory |  | 350000 | 0.97687 | 0.95374 | 0.94614 | 0.93822 | 0.92818 | 0.91783 | 0.90749 | 0.89714 | 0.89197 | 0.88679 | 0.88588 | 0.88497 | 0.88436 | 0.88344 | 0.88253 | 0.88162 | 0.88071 | 0.87979 | 0.87918 | 0.87827 | 0.87736 | 0.87645 | 0.87553 | 0.87462 | 0.87401 | 0.8731 | 0.87219 | 0.87127 | 0.87036
1 | ALL |  | ALL | 1 | CapitalCost | 93 | Buses IU | HIBRIDO DIESEL | USD/veh | normalized-trajectory |  | 350000 | 0.97687 | 0.95374 | 0.94614 | 0.93822 | 0.92818 | 0.91783 | 0.90749 | 0.89714 | 0.89197 | 0.88679 | 0.88588 | 0.88497 | 0.88436 | 0.88344 | 0.88253 | 0.88162 | 0.88071 | 0.87979 | 0.87918 | 0.87827 | 0.87736 | 0.87645 | 0.87553 | 0.87462 | 0.87401 | 0.8731 | 0.87219 | 0.87127 | 0.87036
1 | ALL |  | ALL | 1 | CapitalCost | 94 | Buses ID | HIBRIDO DIESEL | USD/veh | normalized-trajectory |  | 350000 | 0.97687 | 0.95374 | 0.94614 | 0.93822 | 0.92818 | 0.91783 | 0.90749 | 0.89714 | 0.89197 | 0.88679 | 0.88588 | 0.88497 | 0.88436 | 0.88344 | 0.88253 | 0.88162 | 0.88071 | 0.87979 | 0.87918 | 0.87827 | 0.87736 | 0.87645 | 0.87553 | 0.87462 | 0.87401 | 0.8731 | 0.87219 | 0.87127 | 0.87036
1 | ALL |  | ALL | 1 | CapitalCost | 95 | Buses INT | HIBRIDO DIESEL | USD/veh | normalized-trajectory |  | 350000 | 0.97687 | 0.95374 | 0.94614 | 0.93822 | 0.92818 | 0.91783 | 0.90749 | 0.89714 | 0.89197 | 0.88679 | 0.88588 | 0.88497 | 0.88436 | 0.88344 | 0.88253 | 0.88162 | 0.88071 | 0.87979 | 0.87918 | 0.87827 | 0.87736 | 0.87645 | 0.87553 | 0.87462 | 0.87401 | 0.8731 | 0.87219 | 0.87127 | 0.87036
1 | ALL |  | ALL | 1 | CapitalCost | 96 | Buses Otros | HIBRIDO DIESEL | USD/veh | normalized-trajectory |  | 350000 | 0.97687 | 0.95374 | 0.94614 | 0.93822 | 0.92818 | 0.91783 | 0.90749 | 0.89714 | 0.89197 | 0.88679 | 0.88588 | 0.88497 | 0.88436 | 0.88344 | 0.88253 | 0.88162 | 0.88071 | 0.87979 | 0.87918 | 0.87827 | 0.87736 | 0.87645 | 0.87553 | 0.87462 | 0.87401 | 0.8731 | 0.87219 | 0.87127 | 0.87036
1 | ALL |  | ALL | 1 | CapitalCost | 97 | Birodados | HIBRIDO DIESEL | USD/veh | normalized-trajectory |  | 2500 | 0.97687 | 0.95374 | 0.94614 | 0.93822 | 0.92818 | 0.91783 | 0.90749 | 0.89714 | 0.89197 | 0.88679 | 0.88588 | 0.88497 | 0.88436 | 0.88344 | 0.88253 | 0.88162 | 0.88071 | 0.87979 | 0.87918 | 0.87827 | 0.87736 | 0.87645 | 0.87553 | 0.87462 | 0.87401 | 0.8731 | 0.87219 | 0.87127 | 0.87036
1 | ALL |  | ALL | 1 | CapitalCost | 98 | Triciclos | HIBRIDO DIESEL | USD/veh | normalized-trajectory |  | 2500 | 0.97687 | 0.95374 | 0.94614 | 0.93822 | 0.92818 | 0.91783 | 0.90749 | 0.89714 | 0.89197 | 0.88679 | 0.88588 | 0.88497 | 0.88436 | 0.88344 | 0.88253 | 0.88162 | 0.88071 | 0.87979 | 0.87918 | 0.87827 | 0.87736 | 0.87645 | 0.87553 | 0.87462 | 0.87401 | 0.8731 | 0.87219 | 0.87127 | 0.87036
1 | ALL |  | ALL | 1 | CapitalCost | 99 | Cuatriciclos | HIBRIDO DIESEL | USD/veh | normalized-trajectory |  | 2500 | 0.97687 | 0.95374 | 0.94614 | 0.93822 | 0.92818 | 0.91783 | 0.90749 | 0.89714 | 0.89197 | 0.88679 | 0.88588 | 0.88497 | 0.88436 | 0.88344 | 0.88253 | 0.88162 | 0.88071 | 0.87979 | 0.87918 | 0.87827 | 0.87736 | 0.87645 | 0.87553 | 0.87462 | 0.87401 | 0.8731 | 0.87219 | 0.87127 | 0.87036
1 | ALL |  | ALL | 1 | CapitalCost | 100 | CamionesA | HIBRIDO DIESEL | USD/veh | normalized-trajectory |  | 70700 | 0.97687 | 0.95374 | 0.94614 | 0.93822 | 0.92818 | 0.91783 | 0.90749 | 0.89714 | 0.89197 | 0.88679 | 0.88588 | 0.88497 | 0.88436 | 0.88344 | 0.88253 | 0.88162 | 0.88071 | 0.87979 | 0.87918 | 0.87827 | 0.87736 | 0.87645 | 0.87553 | 0.87462 | 0.87401 | 0.8731 | 0.87219 | 0.87127 | 0.87036
1 | ALL |  | ALL | 1 | CapitalCost | 101 | CamionesB | HIBRIDO DIESEL | USD/veh | normalized-trajectory |  | 175000 | 0.97687 | 0.95374 | 0.94614 | 0.93822 | 0.92818 | 0.91783 | 0.90749 | 0.89714 | 0.89197 | 0.88679 | 0.88588 | 0.88497 | 0.88436 | 0.88344 | 0.88253 | 0.88162 | 0.88071 | 0.87979 | 0.87918 | 0.87827 | 0.87736 | 0.87645 | 0.87553 | 0.87462 | 0.87401 | 0.8731 | 0.87219 | 0.87127 | 0.87036
1 | ALL |  | ALL | 1 | CapitalCost | 102 | Tractores gasoil | HIBRIDO DIESEL | USD/veh | normalized-trajectory |  | 297500 | 0.97687 | 0.95374 | 0.94614 | 0.93822 | 0.92818 | 0.91783 | 0.90749 | 0.89714 | 0.89197 | 0.88679 | 0.88588 | 0.88497 | 0.88436 | 0.88344 | 0.88253 | 0.88162 | 0.88071 | 0.87979 | 0.87918 | 0.87827 | 0.87736 | 0.87645 | 0.87553 | 0.87462 | 0.87401 | 0.8731 | 0.87219 | 0.87127 | 0.87036
1 | ALL |  | ALL | 1 | CapitalCost | 103 | Trenes de carga | GASOLINA/ALCOHOL | USD/veh | flat |  | 2021: 0
1 | ALL |  | ALL | 1 | CapitalCost | 104 | Trenes de carga | DIESEL OIL | USD/veh | flat |  | 2021: 0
1 | ALL |  | ALL | 1 | CapitalCost | 105 | Trenes de carga | ELECTRICIDAD | USD/veh | flat |  | 2021: 0
1 | ALL |  | ALL | 1 | CapitalCost | 106 | Trenes de carga | HIDROGENO | USD/veh | flat |  | 2021: 0
1 | ALL |  | ALL | 1 | CapitalCost | 107 | Trenes de carga | HIBRIDO GASOLINA | USD/veh | flat |  | 2021: 0
1 | ALL |  | ALL | 1 | CapitalCost | 108 | Trenes de carga | HIBRIDO DIESEL | USD/veh | flat |  | 2021: 0
1 | ALL |  | ALL | 1 | CapitalCost | 109 | % of private transport participation to % of public transport participation | - | USD/pkm | flat |  | 2021: 0
1 | ALL |  | ALL | 1 | CapitalCost | 110 | % of private transport participation reduced | - | USD/pkm | flat |  | 2021: 0
1 | ALL |  | ALL | 1 | CapitalCost | 111 | % of freight demand reduced | - | USD/pkm | flat |  | 2021: 0
1 | ALL |  | ALL | 1 | CapitalCost | 112 | % of non-rail to rail for freight |  | USD/pkm | flat |  | 2021: 0
1 | ALL |  | ALL | 2 | FixedCost | 1 | Automoviles | GASOLINA/ALCOHOL | USD/1000 km | flat |  | 2021: 76.5028
1 | ALL |  | ALL | 2 | FixedCost | 2 | Pick Up | GASOLINA/ALCOHOL | USD/1000 km | flat |  | 2021: 73.322
1 | ALL |  | ALL | 2 | FixedCost | 3 | Utilitarios | GASOLINA/ALCOHOL | USD/1000 km | flat |  | 2021: 73.322
1 | ALL |  | ALL | 2 | FixedCost | 4 | SUV, Crossover y Rural | GASOLINA/ALCOHOL | USD/1000 km | flat |  | 2021: 69.6175
1 | ALL |  | ALL | 2 | FixedCost | 5 | Taxis | GASOLINA/ALCOHOL | USD/1000 km | flat |  | 2021: 76.5028
1 | ALL |  | ALL | 2 | FixedCost | 6 | Remises | GASOLINA/ALCOHOL | USD/1000 km | flat |  | 2021: 76.5028
1 | ALL |  | ALL | 2 | FixedCost | 7 | Buses MVD | GASOLINA/ALCOHOL | USD/1000 km | flat |  | 2021: 94.4487
1 | ALL |  | ALL | 2 | FixedCost | 8 | Buses IU | GASOLINA/ALCOHOL | USD/1000 km | flat |  | 2021: 94.4487
1 | ALL |  | ALL | 2 | FixedCost | 9 | Buses ID | GASOLINA/ALCOHOL | USD/1000 km | flat |  | 2021: 94.4487
1 | ALL |  | ALL | 2 | FixedCost | 10 | Buses INT | GASOLINA/ALCOHOL | USD/1000 km | flat |  | 2021: 94.4487
1 | ALL |  | ALL | 2 | FixedCost | 11 | Buses Otros | GASOLINA/ALCOHOL | USD/1000 km | flat |  | 2021: 94.4487
1 | ALL |  | ALL | 2 | FixedCost | 12 | Birodados | GASOLINA/ALCOHOL | USD/1000 km | flat |  | 2021: 10.9564
1 | ALL |  | ALL | 2 | FixedCost | 13 | Triciclos | GASOLINA/ALCOHOL | USD/1000 km | flat |  | 2021: 10.9564
1 | ALL |  | ALL | 2 | FixedCost | 14 | Cuatriciclos | GASOLINA/ALCOHOL | USD/1000 km | flat |  | 2021: 10.9564
1 | ALL |  | ALL | 2 | FixedCost | 15 | CamionesA | GASOLINA/ALCOHOL | USD/1000 km | flat |  | 2021: 115.1329
1 | ALL |  | ALL | 2 | FixedCost | 16 | CamionesB | GASOLINA/ALCOHOL | USD/1000 km | flat |  | 2021: 115.1329
1 | ALL |  | ALL | 2 | FixedCost | 17 | Tractores gasoil | GASOLINA/ALCOHOL | USD/1000 km | flat |  | 2021: 94.4487
1 | ALL |  | ALL | 2 | FixedCost | 18 | Automoviles | DIESEL OIL | USD/1000 km | flat |  | 2021: 76.5028
1 | ALL |  | ALL | 2 | FixedCost | 19 | Pick Up | DIESEL OIL | USD/1000 km | flat |  | 2021: 73.322
1 | ALL |  | ALL | 2 | FixedCost | 20 | Utilitarios | DIESEL OIL | USD/1000 km | flat |  | 2021: 73.322
1 | ALL |  | ALL | 2 | FixedCost | 21 | SUV, Crossover y Rural | DIESEL OIL | USD/1000 km | flat |  | 2021: 69.6175
1 | ALL |  | ALL | 2 | FixedCost | 22 | Taxis | DIESEL OIL | USD/1000 km | flat |  | 2021: 76.5028
1 | ALL |  | ALL | 2 | FixedCost | 23 | Remises | DIESEL OIL | USD/1000 km | flat |  | 2021: 76.5028
1 | ALL |  | ALL | 2 | FixedCost | 24 | Buses MVD | DIESEL OIL | USD/1000 km | flat |  | 2021: 94.4487
1 | ALL |  | ALL | 2 | FixedCost | 25 | Buses IU | DIESEL OIL | USD/1000 km | flat |  | 2021: 94.4487
1 | ALL |  | ALL | 2 | FixedCost | 26 | Buses ID | DIESEL OIL | USD/1000 km | flat |  | 2021: 94.4487
1 | ALL |  | ALL | 2 | FixedCost | 27 | Buses INT | DIESEL OIL | USD/1000 km | flat |  | 2021: 94.4487
1 | ALL |  | ALL | 2 | FixedCost | 28 | Buses Otros | DIESEL OIL | USD/1000 km | flat |  | 2021: 94.4487
1 | ALL |  | ALL | 2 | FixedCost | 29 | Birodados | DIESEL OIL | USD/1000 km | flat |  | 2021: 10.9564
1 | ALL |  | ALL | 2 | FixedCost | 30 | Triciclos | DIESEL OIL | USD/1000 km | flat |  | 2021: 10.9564
1 | ALL |  | ALL | 2 | FixedCost | 31 | Cuatriciclos | DIESEL OIL | USD/1000 km | flat |  | 2021: 10.9564
1 | ALL |  | ALL | 2 | FixedCost | 32 | CamionesA | DIESEL OIL | USD/1000 km | flat |  | 2021: 115.1329
1 | ALL |  | ALL | 2 | FixedCost | 33 | CamionesB | DIESEL OIL | USD/1000 km | flat |  | 2021: 115.1329
1 | ALL |  | ALL | 2 | FixedCost | 34 | Tractores gasoil | DIESEL OIL | USD/1000 km | flat |  | 2021: 94.4487
1 | ALL |  | ALL | 2 | FixedCost | 35 | Automoviles | ELECTRICIDAD | USD/1000 km | normalized-trajectory |  | 46.2047 | 0.9686 | 0.93819 | 0.90873 | 0.88019 | 0.85255 | 0.82578 | 0.79985 | 0.77474 | 0.75041 | 0.72685 | 0.70403 | 0.68192 | 0.66051 | 0.63977 | 0.61968 | 0.60022 | 0.58137 | 0.56312 | 0.54544 | 0.52831 | 0.51172 | 0.49565 | 0.48009 | 0.46502 | 0.45041 | 0.43627 | 0.42257 | 0.4093 | 0.39608
1 | ALL |  | ALL | 2 | FixedCost | 36 | Pick Up | ELECTRICIDAD | USD/1000 km | normalized-trajectory |  | 47.2243 | 0.976 | 0.95258 | 0.92971 | 0.9074 | 0.88562 | 0.86437 | 0.84362 | 0.82338 | 0.80362 | 0.78433 | 0.7655 | 0.74713 | 0.7292 | 0.7117 | 0.69462 | 0.67795 | 0.66168 | 0.6458 | 0.6303 | 0.61517 | 0.60041 | 0.586 | 0.57193 | 0.55821 | 0.54481 | 0.53174 | 0.51897 | 0.50652 | 0.49597
1 | ALL |  | ALL | 2 | FixedCost | 37 | Utilitarios | ELECTRICIDAD | USD/1000 km | normalized-trajectory |  | 47.2243 | 0.976 | 0.95258 | 0.92971 | 0.9074 | 0.88562 | 0.86437 | 0.84362 | 0.82338 | 0.80362 | 0.78433 | 0.7655 | 0.74713 | 0.7292 | 0.7117 | 0.69462 | 0.67795 | 0.66168 | 0.6458 | 0.6303 | 0.61517 | 0.60041 | 0.586 | 0.57193 | 0.55821 | 0.54481 | 0.53174 | 0.51897 | 0.50652 | 0.49597
1 | ALL |  | ALL | 2 | FixedCost | 38 | SUV, Crossover y Rural | ELECTRICIDAD | USD/1000 km | normalized-trajectory |  | 69.6175 | 0.9686 | 0.93819 | 0.90873 | 0.88019 | 0.85255 | 0.82578 | 0.79985 | 0.77474 | 0.75041 | 0.72685 | 0.70403 | 0.68192 | 0.66051 | 0.63977 | 0.61968 | 0.60022 | 0.58137 | 0.56312 | 0.54544 | 0.52831 | 0.51172 | 0.49565 | 0.48009 | 0.46502 | 0.45041 | 0.43627 | 0.42257 | 0.4093 | 0.35914
1 | ALL |  | ALL | 2 | FixedCost | 39 | Taxis | ELECTRICIDAD | USD/1000 km | normalized-trajectory |  | 46.2047 | 0.974 | 0.94868 | 0.92401 | 0.89999 | 0.87659 | 0.8538 | 0.8316 | 0.80998 | 0.78892 | 0.7684 | 0.74843 | 0.72897 | 0.71001 | 0.69155 | 0.67357 | 0.65606 | 0.639 | 0.62239 | 0.60621 | 0.59044 | 0.57509 | 0.56014 | 0.54558 | 0.53139 | 0.51758 | 0.50412 | 0.49101 | 0.47825 | 0.47284
1 | ALL |  | ALL | 2 | FixedCost | 40 | Remises | ELECTRICIDAD | USD/1000 km | normalized-trajectory |  | 46.2047 | 0.974 | 0.94868 | 0.92401 | 0.89999 | 0.87659 | 0.8538 | 0.8316 | 0.80998 | 0.78892 | 0.7684 | 0.74843 | 0.72897 | 0.71001 | 0.69155 | 0.67357 | 0.65606 | 0.639 | 0.62239 | 0.60621 | 0.59044 | 0.57509 | 0.56014 | 0.54558 | 0.53139 | 0.51758 | 0.50412 | 0.49101 | 0.47825 | 0.47284
1 | ALL |  | ALL | 2 | FixedCost | 41 | Buses MVD | ELECTRICIDAD | USD/1000 km | normalized-trajectory |  | 60.8945 | 0.95991 | 0.92143 | 0.88449 | 0.84903 | 0.81499 | 0.78232 | 0.75095 | 0.72085 | 0.69195 | 0.66421 | 0.63758 | 0.61202 | 0.58748 | 0.56393 | 0.54132 | 0.51962 | 0.49879 | 0.47879 | 0.4596 | 0.44117 | 0.42349 | 0.40651 | 0.39021 | 0.37457 | 0.35955 | 0.34514 | 0.3313 | 0.31802 | 0.30468
1 | ALL |  | ALL | 2 | FixedCost | 42 | Buses IU | ELECTRICIDAD | USD/1000 km | normalized-trajectory |  | 60.8945 | 0.95991 | 0.92143 | 0.88449 | 0.84903 | 0.81499 | 0.78232 | 0.75095 | 0.72085 | 0.69195 | 0.66421 | 0.63758 | 0.61202 | 0.58748 | 0.56393 | 0.54132 | 0.51962 | 0.49879 | 0.47879 | 0.4596 | 0.44117 | 0.42349 | 0.40651 | 0.39021 | 0.37457 | 0.35955 | 0.34514 | 0.3313 | 0.31802 | 0.30468
1 | ALL |  | ALL | 2 | FixedCost | 43 | Buses ID | ELECTRICIDAD | USD/1000 km | normalized-trajectory |  | 60.8945 | 0.95991 | 0.92143 | 0.88449 | 0.84903 | 0.81499 | 0.78232 | 0.75095 | 0.72085 | 0.69195 | 0.66421 | 0.63758 | 0.61202 | 0.58748 | 0.56393 | 0.54132 | 0.51962 | 0.49879 | 0.47879 | 0.4596 | 0.44117 | 0.42349 | 0.40651 | 0.39021 | 0.37457 | 0.35955 | 0.34514 | 0.3313 | 0.31802 | 0.30468
1 | ALL |  | ALL | 2 | FixedCost | 44 | Buses INT | ELECTRICIDAD | USD/1000 km | normalized-trajectory |  | 60.8945 | 0.95991 | 0.92143 | 0.88449 | 0.84903 | 0.81499 | 0.78232 | 0.75095 | 0.72085 | 0.69195 | 0.66421 | 0.63758 | 0.61202 | 0.58748 | 0.56393 | 0.54132 | 0.51962 | 0.49879 | 0.47879 | 0.4596 | 0.44117 | 0.42349 | 0.40651 | 0.39021 | 0.37457 | 0.35955 | 0.34514 | 0.3313 | 0.31802 | 0.30468
1 | ALL |  | ALL | 2 | FixedCost | 45 | Buses Otros | ELECTRICIDAD | USD/1000 km | normalized-trajectory |  | 60.8945 | 0.95991 | 0.92143 | 0.88449 | 0.84903 | 0.81499 | 0.78232 | 0.75095 | 0.72085 | 0.69195 | 0.66421 | 0.63758 | 0.61202 | 0.58748 | 0.56393 | 0.54132 | 0.51962 | 0.49879 | 0.47879 | 0.4596 | 0.44117 | 0.42349 | 0.40651 | 0.39021 | 0.37457 | 0.35955 | 0.34514 | 0.3313 | 0.31802 | 0.30468
1 | ALL |  | ALL | 2 | FixedCost | 46 | Birodados | ELECTRICIDAD | USD/1000 km | normalized-trajectory |  | 7.0096 | 0.9686 | 0.93819 | 0.90873 | 0.88019 | 0.85255 | 0.82578 | 0.79985 | 0.77474 | 0.75041 | 0.72685 | 0.70403 | 0.68192 | 0.66051 | 0.63977 | 0.61968 | 0.60022 | 0.58137 | 0.56312 | 0.54544 | 0.52831 | 0.51172 | 0.49565 | 0.48009 | 0.46502 | 0.45041 | 0.43627 | 0.42257 | 0.4093 | 0.39608
1 | ALL |  | ALL | 2 | FixedCost | 47 | Triciclos | ELECTRICIDAD | USD/1000 km | normalized-trajectory |  | 7.0096 | 0.9686 | 0.93819 | 0.90873 | 0.88019 | 0.85255 | 0.82578 | 0.79985 | 0.77474 | 0.75041 | 0.72685 | 0.70403 | 0.68192 | 0.66051 | 0.63977 | 0.61968 | 0.60022 | 0.58137 | 0.56312 | 0.54544 | 0.52831 | 0.51172 | 0.49565 | 0.48009 | 0.46502 | 0.45041 | 0.43627 | 0.42257 | 0.4093 | 0.39608
1 | ALL |  | ALL | 2 | FixedCost | 48 | Cuatriciclos | ELECTRICIDAD | USD/1000 km | normalized-trajectory |  | 7.0096 | 0.9686 | 0.93819 | 0.90873 | 0.88019 | 0.85255 | 0.82578 | 0.79985 | 0.77474 | 0.75041 | 0.72685 | 0.70403 | 0.68192 | 0.66051 | 0.63977 | 0.61968 | 0.60022 | 0.58137 | 0.56312 | 0.54544 | 0.52831 | 0.51172 | 0.49565 | 0.48009 | 0.46502 | 0.45041 | 0.43627 | 0.42257 | 0.4093 | 0.39608
1 | ALL |  | ALL | 2 | FixedCost | 49 | CamionesA | ELECTRICIDAD | USD/1000 km | normalized-trajectory |  | 74.2304 | 0.9725 | 0.94576 | 0.91975 | 0.89445 | 0.86986 | 0.84594 | 0.82267 | 0.80005 | 0.77805 | 0.75665 | 0.73584 | 0.71561 | 0.69593 | 0.67679 | 0.65818 | 0.64008 | 0.62248 | 0.60536 | 0.58871 | 0.57252 | 0.55678 | 0.54147 | 0.52658 | 0.5121 | 0.49801 | 0.48432 | 0.471 | 0.45805 | 0.4444
1 | ALL |  | ALL | 2 | FixedCost | 50 | CamionesB | ELECTRICIDAD | USD/1000 km | normalized-trajectory |  | 74.2304 | 0.9725 | 0.94576 | 0.91975 | 0.89445 | 0.86986 | 0.84594 | 0.82267 | 0.80005 | 0.77805 | 0.75665 | 0.73584 | 0.71561 | 0.69593 | 0.67679 | 0.65818 | 0.64008 | 0.62248 | 0.60536 | 0.58871 | 0.57252 | 0.55678 | 0.54147 | 0.52658 | 0.5121 | 0.49801 | 0.48432 | 0.471 | 0.45805 | 0.4444
1 | ALL |  | ALL | 2 | FixedCost | 51 | Tractores gasoil | ELECTRICIDAD | USD/1000 km | normalized-trajectory |  | 60.8945 | 0.95991 | 0.92143 | 0.88449 | 0.84903 | 0.81499 | 0.78232 | 0.75095 | 0.72085 | 0.69195 | 0.66421 | 0.63758 | 0.61202 | 0.58748 | 0.56393 | 0.54132 | 0.51962 | 0.49879 | 0.47879 | 0.4596 | 0.44117 | 0.42349 | 0.40651 | 0.39021 | 0.37457 | 0.35955 | 0.34514 | 0.3313 | 0.31802 | 0.30468
1 | ALL |  | ALL | 2 | FixedCost | 52 | Automoviles | HIDROGENO | USD/1000 km | normalized-trajectory |  | 46.2047 | 0.9719 | 0.94459 | 0.91805 | 0.89225 | 0.86718 | 0.84281 | 0.81913 | 0.79611 | 0.77374 | 0.752 | 0.73087 | 0.71033 | 0.69037 | 0.67097 | 0.65211 | 0.63379 | 0.61598 | 0.59867 | 0.58185 | 0.5655 | 0.54961 | 0.53416 | 0.51915 | 0.50457 | 0.49039 | 0.47661 | 0.46322 | 0.4502 | 0.43788
1 | ALL |  | ALL | 2 | FixedCost | 53 | Pick Up | HIDROGENO | USD/1000 km | normalized-trajectory |  | 73.322 | 0.97 | 0.9409 | 0.91267 | 0.88529 | 0.85873 | 0.83297 | 0.80798 | 0.78374 | 0.76023 | 0.73742 | 0.7153 | 0.69384 | 0.67303 | 0.65284 | 0.63325 | 0.61425 | 0.59583 | 0.57795 | 0.56061 | 0.54379 | 0.52748 | 0.51166 | 0.49631 | 0.48142 | 0.46697 | 0.45297 | 0.43938 | 0.4262 | 0.42373
1 | ALL |  | ALL | 2 | FixedCost | 54 | Utilitarios | HIDROGENO | USD/1000 km | normalized-trajectory |  | 73.322 | 0.97 | 0.9409 | 0.91267 | 0.88529 | 0.85873 | 0.83297 | 0.80798 | 0.78374 | 0.76023 | 0.73742 | 0.7153 | 0.69384 | 0.67303 | 0.65284 | 0.63325 | 0.61425 | 0.59583 | 0.57795 | 0.56061 | 0.54379 | 0.52748 | 0.51166 | 0.49631 | 0.48142 | 0.46697 | 0.45297 | 0.43938 | 0.4262 | 0.42373
1 | ALL |  | ALL | 2 | FixedCost | 55 | SUV, Crossover y Rural | HIDROGENO | USD/1000 km | normalized-trajectory |  | 69.6175 | 0.965 | 0.93122 | 0.89863 | 0.86718 | 0.83683 | 0.80754 | 0.77928 | 0.752 | 0.72568 | 0.70028 | 0.67577 | 0.65212 | 0.6293 | 0.60727 | 0.58602 | 0.56551 | 0.54571 | 0.52661 | 0.50818 | 0.4904 | 0.47323 | 0.45667 | 0.44068 | 0.42526 | 0.41038 | 0.39601 | 0.38215 | 0.36878 | 0.35745
1 | ALL |  | ALL | 2 | FixedCost | 56 | Taxis | HIDROGENO | USD/1000 km | normalized-trajectory |  | 46.2047 | 0.978 | 0.95648 | 0.93544 | 0.91486 | 0.89473 | 0.87505 | 0.8558 | 0.83697 | 0.81856 | 0.80055 | 0.78294 | 0.76571 | 0.74887 | 0.73239 | 0.71628 | 0.70052 | 0.68511 | 0.67004 | 0.6553 | 0.64088 | 0.62678 | 0.61299 | 0.59951 | 0.58632 | 0.57342 | 0.5608 | 0.54847 | 0.5364 | 0.50985
1 | ALL |  | ALL | 2 | FixedCost | 57 | Remises | HIDROGENO | USD/1000 km | normalized-trajectory |  | 46.2047 | 0.978 | 0.95648 | 0.93544 | 0.91486 | 0.89473 | 0.87505 | 0.8558 | 0.83697 | 0.81856 | 0.80055 | 0.78294 | 0.76571 | 0.74887 | 0.73239 | 0.71628 | 0.70052 | 0.68511 | 0.67004 | 0.6553 | 0.64088 | 0.62678 | 0.61299 | 0.59951 | 0.58632 | 0.57342 | 0.5608 | 0.54847 | 0.5364 | 0.50985
1 | ALL |  | ALL | 2 | FixedCost | 58 | Buses MVD | HIDROGENO | USD/1000 km | normalized-trajectory |  | 95.07 | 0.9482 | 0.89908 | 0.85251 | 0.80835 | 0.76648 | 0.72677 | 0.68913 | 0.65343 | 0.61958 | 0.58749 | 0.55706 | 0.5282 | 0.50084 | 0.4749 | 0.4503 | 0.42697 | 0.40485 | 0.38388 | 0.364 | 0.34514 | 0.32726 | 0.31031 | 0.29424 | 0.279 | 0.26454 | 0.25084 | 0.23785 | 0.22553 | 0.21389
1 | ALL |  | ALL | 2 | FixedCost | 59 | Buses IU | HIDROGENO | USD/1000 km | normalized-trajectory |  | 95.07 | 0.9482 | 0.89908 | 0.85251 | 0.80835 | 0.76648 | 0.72677 | 0.68913 | 0.65343 | 0.61958 | 0.58749 | 0.55706 | 0.5282 | 0.50084 | 0.4749 | 0.4503 | 0.42697 | 0.40485 | 0.38388 | 0.364 | 0.34514 | 0.32726 | 0.31031 | 0.29424 | 0.279 | 0.26454 | 0.25084 | 0.23785 | 0.22553 | 0.21389
1 | ALL |  | ALL | 2 | FixedCost | 60 | Buses ID | HIDROGENO | USD/1000 km | normalized-trajectory |  | 95.07 | 0.9482 | 0.89908 | 0.85251 | 0.80835 | 0.76648 | 0.72677 | 0.68913 | 0.65343 | 0.61958 | 0.58749 | 0.55706 | 0.5282 | 0.50084 | 0.4749 | 0.4503 | 0.42697 | 0.40485 | 0.38388 | 0.364 | 0.34514 | 0.32726 | 0.31031 | 0.29424 | 0.279 | 0.26454 | 0.25084 | 0.23785 | 0.22553 | 0.21389
1 | ALL |  | ALL | 2 | FixedCost | 61 | Buses INT | HIDROGENO | USD/1000 km | normalized-trajectory |  | 95.07 | 0.9482 | 0.89908 | 0.85251 | 0.80835 | 0.76648 | 0.72677 | 0.68913 | 0.65343 | 0.61958 | 0.58749 | 0.55706 | 0.5282 | 0.50084 | 0.4749 | 0.4503 | 0.42697 | 0.40485 | 0.38388 | 0.364 | 0.34514 | 0.32726 | 0.31031 | 0.29424 | 0.279 | 0.26454 | 0.25084 | 0.23785 | 0.22553 | 0.21389
1 | ALL |  | ALL | 2 | FixedCost | 62 | Buses Otros | HIDROGENO | USD/1000 km | normalized-trajectory |  | 95.07 | 0.9482 | 0.89908 | 0.85251 | 0.80835 | 0.76648 | 0.72677 | 0.68913 | 0.65343 | 0.61958 | 0.58749 | 0.55706 | 0.5282 | 0.50084 | 0.4749 | 0.4503 | 0.42697 | 0.40485 | 0.38388 | 0.364 | 0.34514 | 0.32726 | 0.31031 | 0.29424 | 0.279 | 0.26454 | 0.25084 | 0.23785 | 0.22553 | 0.21389
1 | ALL |  | ALL | 2 | FixedCost | 63 | Birodados | HIDROGENO | USD/1000 km | flat |  | 2021: 3.3607
1 | ALL |  | ALL | 2 | FixedCost | 64 | Triciclos | HIDROGENO | USD/1000 km | flat |  | 2021: 3.3607
1 | ALL |  | ALL | 2 | FixedCost | 65 | Cuatriciclos | HIDROGENO | USD/1000 km | flat |  | 2021: 3.3607
1 | ALL |  | ALL | 2 | FixedCost | 66 | CamionesA | HIDROGENO | USD/1000 km | flat |  | 2021: 115.8904
1 | ALL |  | ALL | 2 | FixedCost | 67 | CamionesB | HIDROGENO | USD/1000 km | flat |  | 2021: 115.8904
1 | ALL |  | ALL | 2 | FixedCost | 68 | Tractores gasoil | HIDROGENO | USD/1000 km | flat |  | 2021: 95.07
1 | ALL |  | ALL | 2 | FixedCost | 69 | Automoviles | HIBRIDO GASOLINA | USD/1000 km | flat |  | 2021: 71.2006
1 | ALL |  | ALL | 2 | FixedCost | 70 | Pick Up | HIBRIDO GASOLINA | USD/1000 km | flat |  | 2021: 73.322
1 | ALL |  | ALL | 2 | FixedCost | 71 | Utilitarios | HIBRIDO GASOLINA | USD/1000 km | flat |  | 2021: 73.322
1 | ALL |  | ALL | 2 | FixedCost | 72 | SUV, Crossover y Rural | HIBRIDO GASOLINA | USD/1000 km | flat |  | 2021: 69.6175
1 | ALL |  | ALL | 2 | FixedCost | 73 | Taxis | HIBRIDO GASOLINA | USD/1000 km | flat |  | 2021: 71.2006
1 | ALL |  | ALL | 2 | FixedCost | 74 | Remises | HIBRIDO GASOLINA | USD/1000 km | flat |  | 2021: 71.2006
1 | ALL |  | ALL | 2 | FixedCost | 75 | Buses MVD | HIBRIDO GASOLINA | USD/1000 km | flat |  | 2021: 94.4487
1 | ALL |  | ALL | 2 | FixedCost | 76 | Buses IU | HIBRIDO GASOLINA | USD/1000 km | flat |  | 2021: 94.4487
1 | ALL |  | ALL | 2 | FixedCost | 77 | Buses ID | HIBRIDO GASOLINA | USD/1000 km | flat |  | 2021: 94.4487
1 | ALL |  | ALL | 2 | FixedCost | 78 | Buses INT | HIBRIDO GASOLINA | USD/1000 km | flat |  | 2021: 94.4487
1 | ALL |  | ALL | 2 | FixedCost | 79 | Buses Otros | HIBRIDO GASOLINA | USD/1000 km | flat |  | 2021: 94.4487
1 | ALL |  | ALL | 2 | FixedCost | 80 | Birodados | HIBRIDO GASOLINA | USD/1000 km | flat |  | 2021: 14.2401
1 | ALL |  | ALL | 2 | FixedCost | 81 | Triciclos | HIBRIDO GASOLINA | USD/1000 km | flat |  | 2021: 14.2401
1 | ALL |  | ALL | 2 | FixedCost | 82 | Cuatriciclos | HIBRIDO GASOLINA | USD/1000 km | flat |  | 2021: 14.2401
1 | ALL |  | ALL | 2 | FixedCost | 83 | CamionesA | HIBRIDO GASOLINA | USD/1000 km | flat |  | 2021: 115.1329
1 | ALL |  | ALL | 2 | FixedCost | 84 | CamionesB | HIBRIDO GASOLINA | USD/1000 km | flat |  | 2021: 115.1329
1 | ALL |  | ALL | 2 | FixedCost | 85 | Tractores gasoil | HIBRIDO GASOLINA | USD/1000 km | flat |  | 2021: 94.4487
1 | ALL |  | ALL | 2 | FixedCost | 86 | Automoviles | HIBRIDO DIESEL | USD/1000 km | flat |  | 2021: 71.2006
1 | ALL |  | ALL | 2 | FixedCost | 87 | Pick Up | HIBRIDO DIESEL | USD/1000 km | flat |  | 2021: 73.322
1 | ALL |  | ALL | 2 | FixedCost | 88 | Utilitarios | HIBRIDO DIESEL | USD/1000 km | flat |  | 2021: 73.322
1 | ALL |  | ALL | 2 | FixedCost | 89 | SUV, Crossover y Rural | HIBRIDO DIESEL | USD/1000 km | flat |  | 2021: 69.6175
1 | ALL |  | ALL | 2 | FixedCost | 90 | Taxis | HIBRIDO DIESEL | USD/1000 km | flat |  | 2021: 71.2006
1 | ALL |  | ALL | 2 | FixedCost | 91 | Remises | HIBRIDO DIESEL | USD/1000 km | flat |  | 2021: 71.2006
1 | ALL |  | ALL | 2 | FixedCost | 92 | Buses MVD | HIBRIDO DIESEL | USD/1000 km | flat |  | 2021: 94.4487
1 | ALL |  | ALL | 2 | FixedCost | 93 | Buses IU | HIBRIDO DIESEL | USD/1000 km | flat |  | 2021: 94.4487
1 | ALL |  | ALL | 2 | FixedCost | 94 | Buses ID | HIBRIDO DIESEL | USD/1000 km | flat |  | 2021: 94.4487
1 | ALL |  | ALL | 2 | FixedCost | 95 | Buses INT | HIBRIDO DIESEL | USD/1000 km | flat |  | 2021: 94.4487
1 | ALL |  | ALL | 2 | FixedCost | 96 | Buses Otros | HIBRIDO DIESEL | USD/1000 km | flat |  | 2021: 94.4487
1 | ALL |  | ALL | 2 | FixedCost | 97 | Birodados | HIBRIDO DIESEL | USD/1000 km | flat |  | 2021: 14.2401
1 | ALL |  | ALL | 2 | FixedCost | 98 | Triciclos | HIBRIDO DIESEL | USD/1000 km | flat |  | 2021: 14.2401
1 | ALL |  | ALL | 2 | FixedCost | 99 | Cuatriciclos | HIBRIDO DIESEL | USD/1000 km | flat |  | 2021: 14.2401
1 | ALL |  | ALL | 2 | FixedCost | 100 | CamionesA | HIBRIDO DIESEL | USD/1000 km | flat |  | 2021: 115.1329
1 | ALL |  | ALL | 2 | FixedCost | 101 | CamionesB | HIBRIDO DIESEL | USD/1000 km | flat |  | 2021: 115.1329
1 | ALL |  | ALL | 2 | FixedCost | 102 | Tractores gasoil | HIBRIDO DIESEL | USD/1000 km | flat |  | 2021: 94.4487
1 | ALL |  | ALL | 2 | FixedCost | 103 | Trenes de carga | GASOLINA/ALCOHOL | USD/1000 km | flat |  | 2021: 0
1 | ALL |  | ALL | 2 | FixedCost | 104 | Trenes de carga | DIESEL OIL | USD/1000 km | flat |  | 2021: 0
1 | ALL |  | ALL | 2 | FixedCost | 105 | Trenes de carga | ELECTRICIDAD | USD/1000 km | flat |  | 2021: 0
1 | ALL |  | ALL | 2 | FixedCost | 106 | Trenes de carga | HIDROGENO | USD/1000 km | flat |  | 2021: 500
1 | ALL |  | ALL | 2 | FixedCost | 107 | Trenes de carga | HIBRIDO GASOLINA | USD/1000 km | flat |  | 2021: 0
1 | ALL |  | ALL | 2 | FixedCost | 108 | Trenes de carga | HIBRIDO DIESEL | USD/1000 km | flat |  | 2021: 0
1 | ALL |  | ALL | 2 | FixedCost | 109 | % of private transport participation to % of public transport participation | - | USD/pkm | flat |  | 2021: 0
1 | ALL |  | ALL | 2 | FixedCost | 110 | % of private transport participation reduced | - | USD/pkm | flat |  | 2021: 0
1 | ALL |  | ALL | 2 | FixedCost | 111 | % of freight demand reduced | - | USD/pkm | flat |  | 2021: 0
1 | ALL |  | ALL | 2 | FixedCost | 112 | % of non-rail to rail for freight |  | USD/pkm | flat |  | 2021: 0
1 | ALL |  | ALL | 3 | VariableCost | 1 | Automoviles | GASOLINA/ALCOHOL | USD/liter | user_defined |  | 1.2238 | 1.4329 | 1.374 | 1.3649 | 1.3508 | 1.3647 | 1.3808 | 1.3954 | 1.4055 | 1.44 | 1.4858 | 1.5005 | 1.5126 | 1.524 | 1.5294 | 1.54 | 1.5494 | 1.5661 | 1.5667 | 1.5787 | 1.5885 | 1.5908 | 1.6064 | 1.6213 | 1.6263 | 1.6391 | 1.6439 | 1.6392 | 1.64 | 1.6394
1 | ALL |  | ALL | 3 | VariableCost | 2 | Pick Up | GASOLINA/ALCOHOL | USD/liter | user_defined |  | 1.2238 | 1.4329 | 1.374 | 1.3649 | 1.3508 | 1.3647 | 1.3808 | 1.3954 | 1.4055 | 1.44 | 1.4858 | 1.5005 | 1.5126 | 1.524 | 1.5294 | 1.54 | 1.5494 | 1.5661 | 1.5667 | 1.5787 | 1.5885 | 1.5908 | 1.6064 | 1.6213 | 1.6263 | 1.6391 | 1.6439 | 1.6392 | 1.64 | 1.6394
1 | ALL |  | ALL | 3 | VariableCost | 3 | Utilitarios | GASOLINA/ALCOHOL | USD/liter | user_defined |  | 1.2238 | 1.4329 | 1.374 | 1.3649 | 1.3508 | 1.3647 | 1.3808 | 1.3954 | 1.4055 | 1.44 | 1.4858 | 1.5005 | 1.5126 | 1.524 | 1.5294 | 1.54 | 1.5494 | 1.5661 | 1.5667 | 1.5787 | 1.5885 | 1.5908 | 1.6064 | 1.6213 | 1.6263 | 1.6391 | 1.6439 | 1.6392 | 1.64 | 1.6394
1 | ALL |  | ALL | 3 | VariableCost | 4 | SUV, Crossover y Rural | GASOLINA/ALCOHOL | USD/liter | user_defined |  | 1.2238 | 1.4329 | 1.374 | 1.3649 | 1.3508 | 1.3647 | 1.3808 | 1.3954 | 1.4055 | 1.44 | 1.4858 | 1.5005 | 1.5126 | 1.524 | 1.5294 | 1.54 | 1.5494 | 1.5661 | 1.5667 | 1.5787 | 1.5885 | 1.5908 | 1.6064 | 1.6213 | 1.6263 | 1.6391 | 1.6439 | 1.6392 | 1.64 | 1.6394
1 | ALL |  | ALL | 3 | VariableCost | 5 | Taxis | GASOLINA/ALCOHOL | USD/liter | user_defined |  | 1.2238 | 1.4329 | 1.374 | 1.3649 | 1.3508 | 1.3647 | 1.3808 | 1.3954 | 1.4055 | 1.44 | 1.4858 | 1.5005 | 1.5126 | 1.524 | 1.5294 | 1.54 | 1.5494 | 1.5661 | 1.5667 | 1.5787 | 1.5885 | 1.5908 | 1.6064 | 1.6213 | 1.6263 | 1.6391 | 1.6439 | 1.6392 | 1.64 | 1.6394
1 | ALL |  | ALL | 3 | VariableCost | 6 | Remises | GASOLINA/ALCOHOL | USD/liter | user_defined |  | 1.2238 | 1.4329 | 1.374 | 1.3649 | 1.3508 | 1.3647 | 1.3808 | 1.3954 | 1.4055 | 1.44 | 1.4858 | 1.5005 | 1.5126 | 1.524 | 1.5294 | 1.54 | 1.5494 | 1.5661 | 1.5667 | 1.5787 | 1.5885 | 1.5908 | 1.6064 | 1.6213 | 1.6263 | 1.6391 | 1.6439 | 1.6392 | 1.64 | 1.6394
1 | ALL |  | ALL | 3 | VariableCost | 7 | Buses MVD | GASOLINA/ALCOHOL | USD/liter | user_defined |  | 1.2238 | 1.4329 | 1.374 | 1.3649 | 1.3508 | 1.3647 | 1.3808 | 1.3954 | 1.4055 | 1.44 | 1.4858 | 1.5005 | 1.5126 | 1.524 | 1.5294 | 1.54 | 1.5494 | 1.5661 | 1.5667 | 1.5787 | 1.5885 | 1.5908 | 1.6064 | 1.6213 | 1.6263 | 1.6391 | 1.6439 | 1.6392 | 1.64 | 1.6394
1 | ALL |  | ALL | 3 | VariableCost | 8 | Buses IU | GASOLINA/ALCOHOL | USD/liter | user_defined |  | 1.2238 | 1.4329 | 1.374 | 1.3649 | 1.3508 | 1.3647 | 1.3808 | 1.3954 | 1.4055 | 1.44 | 1.4858 | 1.5005 | 1.5126 | 1.524 | 1.5294 | 1.54 | 1.5494 | 1.5661 | 1.5667 | 1.5787 | 1.5885 | 1.5908 | 1.6064 | 1.6213 | 1.6263 | 1.6391 | 1.6439 | 1.6392 | 1.64 | 1.6394
1 | ALL |  | ALL | 3 | VariableCost | 9 | Buses ID | GASOLINA/ALCOHOL | USD/liter | user_defined |  | 1.2238 | 1.4329 | 1.374 | 1.3649 | 1.3508 | 1.3647 | 1.3808 | 1.3954 | 1.4055 | 1.44 | 1.4858 | 1.5005 | 1.5126 | 1.524 | 1.5294 | 1.54 | 1.5494 | 1.5661 | 1.5667 | 1.5787 | 1.5885 | 1.5908 | 1.6064 | 1.6213 | 1.6263 | 1.6391 | 1.6439 | 1.6392 | 1.64 | 1.6394
1 | ALL |  | ALL | 3 | VariableCost | 10 | Buses INT | GASOLINA/ALCOHOL | USD/liter | user_defined |  | 1.2238 | 1.4329 | 1.374 | 1.3649 | 1.3508 | 1.3647 | 1.3808 | 1.3954 | 1.4055 | 1.44 | 1.4858 | 1.5005 | 1.5126 | 1.524 | 1.5294 | 1.54 | 1.5494 | 1.5661 | 1.5667 | 1.5787 | 1.5885 | 1.5908 | 1.6064 | 1.6213 | 1.6263 | 1.6391 | 1.6439 | 1.6392 | 1.64 | 1.6394
1 | ALL |  | ALL | 3 | VariableCost | 11 | Buses Otros | GASOLINA/ALCOHOL | USD/liter | user_defined |  | 1.2238 | 1.4329 | 1.374 | 1.3649 | 1.3508 | 1.3647 | 1.3808 | 1.3954 | 1.4055 | 1.44 | 1.4858 | 1.5005 | 1.5126 | 1.524 | 1.5294 | 1.54 | 1.5494 | 1.5661 | 1.5667 | 1.5787 | 1.5885 | 1.5908 | 1.6064 | 1.6213 | 1.6263 | 1.6391 | 1.6439 | 1.6392 | 1.64 | 1.6394
1 | ALL |  | ALL | 3 | VariableCost | 12 | Birodados | GASOLINA/ALCOHOL | USD/liter | user_defined |  | 1.2238 | 1.4329 | 1.374 | 1.3649 | 1.3508 | 1.3647 | 1.3808 | 1.3954 | 1.4055 | 1.44 | 1.4858 | 1.5005 | 1.5126 | 1.524 | 1.5294 | 1.54 | 1.5494 | 1.5661 | 1.5667 | 1.5787 | 1.5885 | 1.5908 | 1.6064 | 1.6213 | 1.6263 | 1.6391 | 1.6439 | 1.6392 | 1.64 | 1.6394
1 | ALL |  | ALL | 3 | VariableCost | 13 | Triciclos | GASOLINA/ALCOHOL | USD/liter | user_defined |  | 1.2238 | 1.4329 | 1.374 | 1.3649 | 1.3508 | 1.3647 | 1.3808 | 1.3954 | 1.4055 | 1.44 | 1.4858 | 1.5005 | 1.5126 | 1.524 | 1.5294 | 1.54 | 1.5494 | 1.5661 | 1.5667 | 1.5787 | 1.5885 | 1.5908 | 1.6064 | 1.6213 | 1.6263 | 1.6391 | 1.6439 | 1.6392 | 1.64 | 1.6394
1 | ALL |  | ALL | 3 | VariableCost | 14 | Cuatriciclos | GASOLINA/ALCOHOL | USD/liter | user_defined |  | 1.2238 | 1.4329 | 1.374 | 1.3649 | 1.3508 | 1.3647 | 1.3808 | 1.3954 | 1.4055 | 1.44 | 1.4858 | 1.5005 | 1.5126 | 1.524 | 1.5294 | 1.54 | 1.5494 | 1.5661 | 1.5667 | 1.5787 | 1.5885 | 1.5908 | 1.6064 | 1.6213 | 1.6263 | 1.6391 | 1.6439 | 1.6392 | 1.64 | 1.6394
1 | ALL |  | ALL | 3 | VariableCost | 15 | CamionesA | GASOLINA/ALCOHOL | USD/liter | user_defined |  | 1.2238 | 1.4329 | 1.374 | 1.3649 | 1.3508 | 1.3647 | 1.3808 | 1.3954 | 1.4055 | 1.44 | 1.4858 | 1.5005 | 1.5126 | 1.524 | 1.5294 | 1.54 | 1.5494 | 1.5661 | 1.5667 | 1.5787 | 1.5885 | 1.5908 | 1.6064 | 1.6213 | 1.6263 | 1.6391 | 1.6439 | 1.6392 | 1.64 | 1.6394
1 | ALL |  | ALL | 3 | VariableCost | 16 | CamionesB | GASOLINA/ALCOHOL | USD/liter | user_defined |  | 1.2238 | 1.4329 | 1.374 | 1.3649 | 1.3508 | 1.3647 | 1.3808 | 1.3954 | 1.4055 | 1.44 | 1.4858 | 1.5005 | 1.5126 | 1.524 | 1.5294 | 1.54 | 1.5494 | 1.5661 | 1.5667 | 1.5787 | 1.5885 | 1.5908 | 1.6064 | 1.6213 | 1.6263 | 1.6391 | 1.6439 | 1.6392 | 1.64 | 1.6394
1 | ALL |  | ALL | 3 | VariableCost | 17 | Tractores gasoil | GASOLINA/ALCOHOL | USD/liter | user_defined |  | 1.2238 | 1.4329 | 1.374 | 1.3649 | 1.3508 | 1.3647 | 1.3808 | 1.3954 | 1.4055 | 1.44 | 1.4858 | 1.5005 | 1.5126 | 1.524 | 1.5294 | 1.54 | 1.5494 | 1.5661 | 1.5667 | 1.5787 | 1.5885 | 1.5908 | 1.6064 | 1.6213 | 1.6263 | 1.6391 | 1.6439 | 1.6392 | 1.64 | 1.6394
1 | ALL |  | ALL | 3 | VariableCost | 18 | Automoviles | DIESEL OIL | USD/liter | user_defined |  | 1.2426 | 1.512 | 1.4536 | 1.5054 | 1.5042 | 1.5024 | 1.5066 | 1.5185 | 1.5273 | 1.525 | 1.5655 | 1.5719 | 1.5806 | 1.5832 | 1.5897 | 1.6017 | 1.615 | 1.6237 | 1.6295 | 1.643 | 1.6505 | 1.6513 | 1.6685 | 1.6875 | 1.6942 | 1.7062 | 1.7101 | 1.7067 | 1.7052 | 1.7011
1 | ALL |  | ALL | 3 | VariableCost | 19 | Pick Up | DIESEL OIL | USD/liter | user_defined |  | 1.2426 | 1.512 | 1.4536 | 1.5054 | 1.5042 | 1.5024 | 1.5066 | 1.5185 | 1.5273 | 1.525 | 1.5655 | 1.5719 | 1.5806 | 1.5832 | 1.5897 | 1.6017 | 1.615 | 1.6237 | 1.6295 | 1.643 | 1.6505 | 1.6513 | 1.6685 | 1.6875 | 1.6942 | 1.7062 | 1.7101 | 1.7067 | 1.7052 | 1.7011
1 | ALL |  | ALL | 3 | VariableCost | 20 | Utilitarios | DIESEL OIL | USD/liter | user_defined |  | 1.2426 | 1.512 | 1.4536 | 1.5054 | 1.5042 | 1.5024 | 1.5066 | 1.5185 | 1.5273 | 1.525 | 1.5655 | 1.5719 | 1.5806 | 1.5832 | 1.5897 | 1.6017 | 1.615 | 1.6237 | 1.6295 | 1.643 | 1.6505 | 1.6513 | 1.6685 | 1.6875 | 1.6942 | 1.7062 | 1.7101 | 1.7067 | 1.7052 | 1.7011
1 | ALL |  | ALL | 3 | VariableCost | 21 | SUV, Crossover y Rural | DIESEL OIL | USD/liter | user_defined |  | 1.2426 | 1.512 | 1.4536 | 1.5054 | 1.5042 | 1.5024 | 1.5066 | 1.5185 | 1.5273 | 1.525 | 1.5655 | 1.5719 | 1.5806 | 1.5832 | 1.5897 | 1.6017 | 1.615 | 1.6237 | 1.6295 | 1.643 | 1.6505 | 1.6513 | 1.6685 | 1.6875 | 1.6942 | 1.7062 | 1.7101 | 1.7067 | 1.7052 | 1.7011
1 | ALL |  | ALL | 3 | VariableCost | 22 | Taxis | DIESEL OIL | USD/liter | user_defined |  | 1.2426 | 1.512 | 1.4536 | 1.5054 | 1.5042 | 1.5024 | 1.5066 | 1.5185 | 1.5273 | 1.525 | 1.5655 | 1.5719 | 1.5806 | 1.5832 | 1.5897 | 1.6017 | 1.615 | 1.6237 | 1.6295 | 1.643 | 1.6505 | 1.6513 | 1.6685 | 1.6875 | 1.6942 | 1.7062 | 1.7101 | 1.7067 | 1.7052 | 1.7011
1 | ALL |  | ALL | 3 | VariableCost | 23 | Remises | DIESEL OIL | USD/liter | user_defined |  | 1.2426 | 1.512 | 1.4536 | 1.5054 | 1.5042 | 1.5024 | 1.5066 | 1.5185 | 1.5273 | 1.525 | 1.5655 | 1.5719 | 1.5806 | 1.5832 | 1.5897 | 1.6017 | 1.615 | 1.6237 | 1.6295 | 1.643 | 1.6505 | 1.6513 | 1.6685 | 1.6875 | 1.6942 | 1.7062 | 1.7101 | 1.7067 | 1.7052 | 1.7011
1 | ALL |  | ALL | 3 | VariableCost | 24 | Buses MVD | DIESEL OIL | USD/liter | user_defined |  | 1.2426 | 1.512 | 1.4536 | 1.5054 | 1.5042 | 1.5024 | 1.5066 | 1.5185 | 1.5273 | 1.525 | 1.5655 | 1.5719 | 1.5806 | 1.5832 | 1.5897 | 1.6017 | 1.615 | 1.6237 | 1.6295 | 1.643 | 1.6505 | 1.6513 | 1.6685 | 1.6875 | 1.6942 | 1.7062 | 1.7101 | 1.7067 | 1.7052 | 1.7011
1 | ALL |  | ALL | 3 | VariableCost | 25 | Buses IU | DIESEL OIL | USD/liter | user_defined |  | 1.2426 | 1.512 | 1.4536 | 1.5054 | 1.5042 | 1.5024 | 1.5066 | 1.5185 | 1.5273 | 1.525 | 1.5655 | 1.5719 | 1.5806 | 1.5832 | 1.5897 | 1.6017 | 1.615 | 1.6237 | 1.6295 | 1.643 | 1.6505 | 1.6513 | 1.6685 | 1.6875 | 1.6942 | 1.7062 | 1.7101 | 1.7067 | 1.7052 | 1.7011
1 | ALL |  | ALL | 3 | VariableCost | 26 | Buses ID | DIESEL OIL | USD/liter | user_defined |  | 1.2426 | 1.512 | 1.4536 | 1.5054 | 1.5042 | 1.5024 | 1.5066 | 1.5185 | 1.5273 | 1.525 | 1.5655 | 1.5719 | 1.5806 | 1.5832 | 1.5897 | 1.6017 | 1.615 | 1.6237 | 1.6295 | 1.643 | 1.6505 | 1.6513 | 1.6685 | 1.6875 | 1.6942 | 1.7062 | 1.7101 | 1.7067 | 1.7052 | 1.7011
1 | ALL |  | ALL | 3 | VariableCost | 27 | Buses INT | DIESEL OIL | USD/liter | user_defined |  | 1.2426 | 1.512 | 1.4536 | 1.5054 | 1.5042 | 1.5024 | 1.5066 | 1.5185 | 1.5273 | 1.525 | 1.5655 | 1.5719 | 1.5806 | 1.5832 | 1.5897 | 1.6017 | 1.615 | 1.6237 | 1.6295 | 1.643 | 1.6505 | 1.6513 | 1.6685 | 1.6875 | 1.6942 | 1.7062 | 1.7101 | 1.7067 | 1.7052 | 1.7011
1 | ALL |  | ALL | 3 | VariableCost | 28 | Buses Otros | DIESEL OIL | USD/liter | user_defined |  | 1.2426 | 1.512 | 1.4536 | 1.5054 | 1.5042 | 1.5024 | 1.5066 | 1.5185 | 1.5273 | 1.525 | 1.5655 | 1.5719 | 1.5806 | 1.5832 | 1.5897 | 1.6017 | 1.615 | 1.6237 | 1.6295 | 1.643 | 1.6505 | 1.6513 | 1.6685 | 1.6875 | 1.6942 | 1.7062 | 1.7101 | 1.7067 | 1.7052 | 1.7011
1 | ALL |  | ALL | 3 | VariableCost | 29 | Birodados | DIESEL OIL | USD/liter | user_defined |  | 1.2426 | 1.512 | 1.4536 | 1.5054 | 1.5042 | 1.5024 | 1.5066 | 1.5185 | 1.5273 | 1.525 | 1.5655 | 1.5719 | 1.5806 | 1.5832 | 1.5897 | 1.6017 | 1.615 | 1.6237 | 1.6295 | 1.643 | 1.6505 | 1.6513 | 1.6685 | 1.6875 | 1.6942 | 1.7062 | 1.7101 | 1.7067 | 1.7052 | 1.7011
1 | ALL |  | ALL | 3 | VariableCost | 30 | Triciclos | DIESEL OIL | USD/liter | user_defined |  | 1.2426 | 1.512 | 1.4536 | 1.5054 | 1.5042 | 1.5024 | 1.5066 | 1.5185 | 1.5273 | 1.525 | 1.5655 | 1.5719 | 1.5806 | 1.5832 | 1.5897 | 1.6017 | 1.615 | 1.6237 | 1.6295 | 1.643 | 1.6505 | 1.6513 | 1.6685 | 1.6875 | 1.6942 | 1.7062 | 1.7101 | 1.7067 | 1.7052 | 1.7011
1 | ALL |  | ALL | 3 | VariableCost | 31 | Cuatriciclos | DIESEL OIL | USD/liter | user_defined |  | 1.2426 | 1.512 | 1.4536 | 1.5054 | 1.5042 | 1.5024 | 1.5066 | 1.5185 | 1.5273 | 1.525 | 1.5655 | 1.5719 | 1.5806 | 1.5832 | 1.5897 | 1.6017 | 1.615 | 1.6237 | 1.6295 | 1.643 | 1.6505 | 1.6513 | 1.6685 | 1.6875 | 1.6942 | 1.7062 | 1.7101 | 1.7067 | 1.7052 | 1.7011
1 | ALL |  | ALL | 3 | VariableCost | 32 | CamionesA | DIESEL OIL | USD/liter | user_defined |  | 1.2426 | 1.512 | 1.4536 | 1.5054 | 1.5042 | 1.5024 | 1.5066 | 1.5185 | 1.5273 | 1.525 | 1.5655 | 1.5719 | 1.5806 | 1.5832 | 1.5897 | 1.6017 | 1.615 | 1.6237 | 1.6295 | 1.643 | 1.6505 | 1.6513 | 1.6685 | 1.6875 | 1.6942 | 1.7062 | 1.7101 | 1.7067 | 1.7052 | 1.7011
1 | ALL |  | ALL | 3 | VariableCost | 33 | CamionesB | DIESEL OIL | USD/liter | user_defined |  | 1.2426 | 1.512 | 1.4536 | 1.5054 | 1.5042 | 1.5024 | 1.5066 | 1.5185 | 1.5273 | 1.525 | 1.5655 | 1.5719 | 1.5806 | 1.5832 | 1.5897 | 1.6017 | 1.615 | 1.6237 | 1.6295 | 1.643 | 1.6505 | 1.6513 | 1.6685 | 1.6875 | 1.6942 | 1.7062 | 1.7101 | 1.7067 | 1.7052 | 1.7011
1 | ALL |  | ALL | 3 | VariableCost | 34 | Tractores gasoil | DIESEL OIL | USD/liter | user_defined |  | 1.2426 | 1.512 | 1.4536 | 1.5054 | 1.5042 | 1.5024 | 1.5066 | 1.5185 | 1.5273 | 1.525 | 1.5655 | 1.5719 | 1.5806 | 1.5832 | 1.5897 | 1.6017 | 1.615 | 1.6237 | 1.6295 | 1.643 | 1.6505 | 1.6513 | 1.6685 | 1.6875 | 1.6942 | 1.7062 | 1.7101 | 1.7067 | 1.7052 | 1.7011
1 | ALL |  | ALL | 3 | VariableCost | 35 | Automoviles | ELECTRICIDAD | USD/kWh | flat |  | 2021: 0.055
1 | ALL |  | ALL | 3 | VariableCost | 36 | Pick Up | ELECTRICIDAD | USD/kWh | flat |  | 2021: 0.055
1 | ALL |  | ALL | 3 | VariableCost | 37 | Utilitarios | ELECTRICIDAD | USD/kWh | flat |  | 2021: 0.055
1 | ALL |  | ALL | 3 | VariableCost | 38 | SUV, Crossover y Rural | ELECTRICIDAD | USD/kWh | flat |  | 2021: 0.055
1 | ALL |  | ALL | 3 | VariableCost | 39 | Taxis | ELECTRICIDAD | USD/kWh | flat |  | 2021: 0.055
1 | ALL |  | ALL | 3 | VariableCost | 40 | Remises | ELECTRICIDAD | USD/kWh | flat |  | 2021: 0.055
1 | ALL |  | ALL | 3 | VariableCost | 41 | Buses MVD | ELECTRICIDAD | USD/kWh | flat |  | 2021: 0.055
1 | ALL |  | ALL | 3 | VariableCost | 42 | Buses IU | ELECTRICIDAD | USD/kWh | flat |  | 2021: 0.055
1 | ALL |  | ALL | 3 | VariableCost | 43 | Buses ID | ELECTRICIDAD | USD/kWh | flat |  | 2021: 0.055
1 | ALL |  | ALL | 3 | VariableCost | 44 | Buses INT | ELECTRICIDAD | USD/kWh | flat |  | 2021: 0.055
1 | ALL |  | ALL | 3 | VariableCost | 45 | Buses Otros | ELECTRICIDAD | USD/kWh | flat |  | 2021: 0.055
1 | ALL |  | ALL | 3 | VariableCost | 46 | Birodados | ELECTRICIDAD | USD/kWh | flat |  | 2021: 0.055
1 | ALL |  | ALL | 3 | VariableCost | 47 | Triciclos | ELECTRICIDAD | USD/kWh | flat |  | 2021: 0.055
1 | ALL |  | ALL | 3 | VariableCost | 48 | Cuatriciclos | ELECTRICIDAD | USD/kWh | flat |  | 2021: 0.055
1 | ALL |  | ALL | 3 | VariableCost | 49 | CamionesA | ELECTRICIDAD | USD/kWh | flat |  | 2021: 0.055
1 | ALL |  | ALL | 3 | VariableCost | 50 | CamionesB | ELECTRICIDAD | USD/kWh | flat |  | 2021: 0.055
1 | ALL |  | ALL | 3 | VariableCost | 51 | Tractores gasoil | ELECTRICIDAD | USD/kWh | flat |  | 2021: 0.055
1 | ALL |  | ALL | 3 | VariableCost | 52 | Automoviles | HIDROGENO | USD/kg | user_defined |  | 8 | 7.5 | 7 | 6.5 | 6 | 5.5 | 5 | 4.5 | 4 | 4 | 4 | 4 | 4 | 3.5 | 3.5 | 3.5 | 3.5 | 3.5 | 3.5 | 3 | 3 | 3 | 3 | 3 | 2.5 | 2.5 | 2.5 | 2.5 | 2.5 | 2.5
1 | ALL |  | ALL | 3 | VariableCost | 53 | Pick Up | HIDROGENO | USD/kg | user_defined |  | 8 | 7.5 | 7 | 6.5 | 6 | 5.5 | 5 | 4.5 | 4 | 4 | 4 | 4 | 4 | 3.5 | 3.5 | 3.5 | 3.5 | 3.5 | 3.5 | 3 | 3 | 3 | 3 | 3 | 2.5 | 2.5 | 2.5 | 2.5 | 2.5 | 2.5
1 | ALL |  | ALL | 3 | VariableCost | 54 | Utilitarios | HIDROGENO | USD/kg | user_defined |  | 8 | 7.5 | 7 | 6.5 | 6 | 5.5 | 5 | 4.5 | 4 | 4 | 4 | 4 | 4 | 3.5 | 3.5 | 3.5 | 3.5 | 3.5 | 3.5 | 3 | 3 | 3 | 3 | 3 | 2.5 | 2.5 | 2.5 | 2.5 | 2.5 | 2.5
1 | ALL |  | ALL | 3 | VariableCost | 55 | SUV, Crossover y Rural | HIDROGENO | USD/kg | user_defined |  | 8 | 7.5 | 7 | 6.5 | 6 | 5.5 | 5 | 4.5 | 4 | 4 | 4 | 4 | 4 | 3.5 | 3.5 | 3.5 | 3.5 | 3.5 | 3.5 | 3 | 3 | 3 | 3 | 3 | 2.5 | 2.5 | 2.5 | 2.5 | 2.5 | 2.5
1 | ALL |  | ALL | 3 | VariableCost | 56 | Taxis | HIDROGENO | USD/kg | user_defined |  | 8 | 7.5 | 7 | 6.5 | 6 | 5.5 | 5 | 4.5 | 4 | 4 | 4 | 4 | 4 | 3.5 | 3.5 | 3.5 | 3.5 | 3.5 | 3.5 | 3 | 3 | 3 | 3 | 3 | 2.5 | 2.5 | 2.5 | 2.5 | 2.5 | 2.5
1 | ALL |  | ALL | 3 | VariableCost | 57 | Remises | HIDROGENO | USD/kg | user_defined |  | 8 | 7.5 | 7 | 6.5 | 6 | 5.5 | 5 | 4.5 | 4 | 4 | 4 | 4 | 4 | 3.5 | 3.5 | 3.5 | 3.5 | 3.5 | 3.5 | 3 | 3 | 3 | 3 | 3 | 2.5 | 2.5 | 2.5 | 2.5 | 2.5 | 2.5
1 | ALL |  | ALL | 3 | VariableCost | 58 | Buses MVD | HIDROGENO | USD/kg | user_defined |  | 8 | 7.5 | 7 | 6.5 | 6 | 5.5 | 5 | 4.5 | 4 | 4 | 4 | 4 | 4 | 3.5 | 3.5 | 3.5 | 3.5 | 3.5 | 3.5 | 3 | 3 | 3 | 3 | 3 | 2.5 | 2.5 | 2.5 | 2.5 | 2.5 | 2.5
1 | ALL |  | ALL | 3 | VariableCost | 59 | Buses IU | HIDROGENO | USD/kg | user_defined |  | 8 | 7.5 | 7 | 6.5 | 6 | 5.5 | 5 | 4.5 | 4 | 4 | 4 | 4 | 4 | 3.5 | 3.5 | 3.5 | 3.5 | 3.5 | 3.5 | 3 | 3 | 3 | 3 | 3 | 2.5 | 2.5 | 2.5 | 2.5 | 2.5 | 2.5
1 | ALL |  | ALL | 3 | VariableCost | 60 | Buses ID | HIDROGENO | USD/kg | user_defined |  | 8 | 7.5 | 7 | 6.5 | 6 | 5.5 | 5 | 4.5 | 4 | 4 | 4 | 4 | 4 | 3.5 | 3.5 | 3.5 | 3.5 | 3.5 | 3.5 | 3 | 3 | 3 | 3 | 3 | 2.5 | 2.5 | 2.5 | 2.5 | 2.5 | 2.5
1 | ALL |  | ALL | 3 | VariableCost | 61 | Buses INT | HIDROGENO | USD/kg | user_defined |  | 8 | 7.5 | 7 | 6.5 | 6 | 5.5 | 5 | 4.5 | 4 | 4 | 4 | 4 | 4 | 3.5 | 3.5 | 3.5 | 3.5 | 3.5 | 3.5 | 3 | 3 | 3 | 3 | 3 | 2.5 | 2.5 | 2.5 | 2.5 | 2.5 | 2.5
1 | ALL |  | ALL | 3 | VariableCost | 62 | Buses Otros | HIDROGENO | USD/kg | user_defined |  | 8 | 7.5 | 7 | 6.5 | 6 | 5.5 | 5 | 4.5 | 4 | 4 | 4 | 4 | 4 | 3.5 | 3.5 | 3.5 | 3.5 | 3.5 | 3.5 | 3 | 3 | 3 | 3 | 3 | 2.5 | 2.5 | 2.5 | 2.5 | 2.5 | 2.5
1 | ALL |  | ALL | 3 | VariableCost | 63 | Birodados | HIDROGENO | USD/kg | user_defined |  | 8 | 7.5 | 7 | 6.5 | 6 | 5.5 | 5 | 4.5 | 4 | 4 | 4 | 4 | 4 | 3.5 | 3.5 | 3.5 | 3.5 | 3.5 | 3.5 | 3 | 3 | 3 | 3 | 3 | 2.5 | 2.5 | 2.5 | 2.5 | 2.5 | 2.5
1 | ALL |  | ALL | 3 | VariableCost | 64 | Triciclos | HIDROGENO | USD/kg | user_defined |  | 8 | 7.5 | 7 | 6.5 | 6 | 5.5 | 5 | 4.5 | 4 | 4 | 4 | 4 | 4 | 3.5 | 3.5 | 3.5 | 3.5 | 3.5 | 3.5 | 3 | 3 | 3 | 3 | 3 | 2.5 | 2.5 | 2.5 | 2.5 | 2.5 | 2.5
1 | ALL |  | ALL | 3 | VariableCost | 65 | Cuatriciclos | HIDROGENO | USD/kg | user_defined |  | 8 | 7.5 | 7 | 6.5 | 6 | 5.5 | 5 | 4.5 | 4 | 4 | 4 | 4 | 4 | 3.5 | 3.5 | 3.5 | 3.5 | 3.5 | 3.5 | 3 | 3 | 3 | 3 | 3 | 2.5 | 2.5 | 2.5 | 2.5 | 2.5 | 2.5
1 | ALL |  | ALL | 3 | VariableCost | 66 | CamionesA | HIDROGENO | USD/kg | user_defined |  | 8 | 7.5 | 7 | 6.5 | 6 | 5.5 | 5 | 4.5 | 4 | 4 | 4 | 4 | 4 | 3.5 | 3.5 | 3.5 | 3.5 | 3.5 | 3.5 | 3 | 3 | 3 | 3 | 3 | 2.5 | 2.5 | 2.5 | 2.5 | 2.5 | 2.5
1 | ALL |  | ALL | 3 | VariableCost | 67 | CamionesB | HIDROGENO | USD/kg | user_defined |  | 8 | 7.5 | 7 | 6.5 | 6 | 5.5 | 5 | 4.5 | 4 | 4 | 4 | 4 | 4 | 3.5 | 3.5 | 3.5 | 3.5 | 3.5 | 3.5 | 3 | 3 | 3 | 3 | 3 | 2.5 | 2.5 | 2.5 | 2.5 | 2.5 | 2.5
1 | ALL |  | ALL | 3 | VariableCost | 68 | Tractores gasoil | HIDROGENO | USD/kg | user_defined |  | 8 | 7.5 | 7 | 6.5 | 6 | 5.5 | 5 | 4.5 | 4 | 4 | 4 | 4 | 4 | 3.5 | 3.5 | 3.5 | 3.5 | 3.5 | 3.5 | 3 | 3 | 3 | 3 | 3 | 2.5 | 2.5 | 2.5 | 2.5 | 2.5 | 2.5
1 | ALL |  | ALL | 3 | VariableCost | 69 | Automoviles | HIBRIDO GASOLINA | USD/liter | normalized-trajectory |  | 0.83796 | 1.246 | 1.1948 | 1.1868 | 1.1746 | 1.1867 | 1.2007 | 1.2134 | 1.2222 | 1.2521 | 1.292 | 1.3048 | 1.3153 | 1.3252 | 1.3299 | 1.3392 | 1.3473 | 1.3619 | 1.3624 | 1.3728 | 1.3813 | 1.3833 | 1.3968 | 1.4098 | 1.4142 | 1.4253 | 1.4295 | 1.4254 | 1.4261 | 1.4256
1 | ALL |  | ALL | 3 | VariableCost | 70 | Pick Up | HIBRIDO GASOLINA | USD/liter | normalized-trajectory |  | 0.83796 | 1.246 | 1.1948 | 1.1868 | 1.1746 | 1.1867 | 1.2007 | 1.2134 | 1.2222 | 1.2521 | 1.292 | 1.3048 | 1.3153 | 1.3252 | 1.3299 | 1.3392 | 1.3473 | 1.3619 | 1.3624 | 1.3728 | 1.3813 | 1.3833 | 1.3968 | 1.4098 | 1.4142 | 1.4253 | 1.4295 | 1.4254 | 1.4261 | 1.4256
1 | ALL |  | ALL | 3 | VariableCost | 71 | Utilitarios | HIBRIDO GASOLINA | USD/liter | normalized-trajectory |  | 0.83796 | 1.246 | 1.1948 | 1.1868 | 1.1746 | 1.1867 | 1.2007 | 1.2134 | 1.2222 | 1.2521 | 1.292 | 1.3048 | 1.3153 | 1.3252 | 1.3299 | 1.3392 | 1.3473 | 1.3619 | 1.3624 | 1.3728 | 1.3813 | 1.3833 | 1.3968 | 1.4098 | 1.4142 | 1.4253 | 1.4295 | 1.4254 | 1.4261 | 1.4256
1 | ALL |  | ALL | 3 | VariableCost | 72 | SUV, Crossover y Rural | HIBRIDO GASOLINA | USD/liter | normalized-trajectory |  | 0.83796 | 1.246 | 1.1948 | 1.1868 | 1.1746 | 1.1867 | 1.2007 | 1.2134 | 1.2222 | 1.2521 | 1.292 | 1.3048 | 1.3153 | 1.3252 | 1.3299 | 1.3392 | 1.3473 | 1.3619 | 1.3624 | 1.3728 | 1.3813 | 1.3833 | 1.3968 | 1.4098 | 1.4142 | 1.4253 | 1.4295 | 1.4254 | 1.4261 | 1.4256
1 | ALL |  | ALL | 3 | VariableCost | 73 | Taxis | HIBRIDO GASOLINA | USD/liter | normalized-trajectory |  | 0.83796 | 1.246 | 1.1948 | 1.1868 | 1.1746 | 1.1867 | 1.2007 | 1.2134 | 1.2222 | 1.2521 | 1.292 | 1.3048 | 1.3153 | 1.3252 | 1.3299 | 1.3392 | 1.3473 | 1.3619 | 1.3624 | 1.3728 | 1.3813 | 1.3833 | 1.3968 | 1.4098 | 1.4142 | 1.4253 | 1.4295 | 1.4254 | 1.4261 | 1.4256
1 | ALL |  | ALL | 3 | VariableCost | 74 | Remises | HIBRIDO GASOLINA | USD/liter | normalized-trajectory |  | 0.83796 | 1.246 | 1.1948 | 1.1868 | 1.1746 | 1.1867 | 1.2007 | 1.2134 | 1.2222 | 1.2521 | 1.292 | 1.3048 | 1.3153 | 1.3252 | 1.3299 | 1.3392 | 1.3473 | 1.3619 | 1.3624 | 1.3728 | 1.3813 | 1.3833 | 1.3968 | 1.4098 | 1.4142 | 1.4253 | 1.4295 | 1.4254 | 1.4261 | 1.4256
1 | ALL |  | ALL | 3 | VariableCost | 75 | Buses MVD | HIBRIDO GASOLINA | USD/liter | normalized-trajectory |  | 1.0642 | 1.246 | 1.1948 | 1.1868 | 1.1746 | 1.1867 | 1.2007 | 1.2134 | 1.2222 | 1.2521 | 1.292 | 1.3048 | 1.3153 | 1.3252 | 1.3299 | 1.3392 | 1.3473 | 1.3619 | 1.3624 | 1.3728 | 1.3813 | 1.3833 | 1.3968 | 1.4098 | 1.4142 | 1.4253 | 1.4295 | 1.4254 | 1.4261 | 1.4256
1 | ALL |  | ALL | 3 | VariableCost | 76 | Buses IU | HIBRIDO GASOLINA | USD/liter | normalized-trajectory |  | 1.0642 | 1.246 | 1.1948 | 1.1868 | 1.1746 | 1.1867 | 1.2007 | 1.2134 | 1.2222 | 1.2521 | 1.292 | 1.3048 | 1.3153 | 1.3252 | 1.3299 | 1.3392 | 1.3473 | 1.3619 | 1.3624 | 1.3728 | 1.3813 | 1.3833 | 1.3968 | 1.4098 | 1.4142 | 1.4253 | 1.4295 | 1.4254 | 1.4261 | 1.4256
1 | ALL |  | ALL | 3 | VariableCost | 77 | Buses ID | HIBRIDO GASOLINA | USD/liter | normalized-trajectory |  | 1.0642 | 1.246 | 1.1948 | 1.1868 | 1.1746 | 1.1867 | 1.2007 | 1.2134 | 1.2222 | 1.2521 | 1.292 | 1.3048 | 1.3153 | 1.3252 | 1.3299 | 1.3392 | 1.3473 | 1.3619 | 1.3624 | 1.3728 | 1.3813 | 1.3833 | 1.3968 | 1.4098 | 1.4142 | 1.4253 | 1.4295 | 1.4254 | 1.4261 | 1.4256
1 | ALL |  | ALL | 3 | VariableCost | 78 | Buses INT | HIBRIDO GASOLINA | USD/liter | normalized-trajectory |  | 1.0642 | 1.246 | 1.1948 | 1.1868 | 1.1746 | 1.1867 | 1.2007 | 1.2134 | 1.2222 | 1.2521 | 1.292 | 1.3048 | 1.3153 | 1.3252 | 1.3299 | 1.3392 | 1.3473 | 1.3619 | 1.3624 | 1.3728 | 1.3813 | 1.3833 | 1.3968 | 1.4098 | 1.4142 | 1.4253 | 1.4295 | 1.4254 | 1.4261 | 1.4256
1 | ALL |  | ALL | 3 | VariableCost | 79 | Buses Otros | HIBRIDO GASOLINA | USD/liter | normalized-trajectory |  | 1.0642 | 1.246 | 1.1948 | 1.1868 | 1.1746 | 1.1867 | 1.2007 | 1.2134 | 1.2222 | 1.2521 | 1.292 | 1.3048 | 1.3153 | 1.3252 | 1.3299 | 1.3392 | 1.3473 | 1.3619 | 1.3624 | 1.3728 | 1.3813 | 1.3833 | 1.3968 | 1.4098 | 1.4142 | 1.4253 | 1.4295 | 1.4254 | 1.4261 | 1.4256
1 | ALL |  | ALL | 3 | VariableCost | 80 | Birodados | HIBRIDO GASOLINA | USD/liter | normalized-trajectory |  | 0.83796 | 1.246 | 1.1948 | 1.1868 | 1.1746 | 1.1867 | 1.2007 | 1.2134 | 1.2222 | 1.2521 | 1.292 | 1.3048 | 1.3153 | 1.3252 | 1.3299 | 1.3392 | 1.3473 | 1.3619 | 1.3624 | 1.3728 | 1.3813 | 1.3833 | 1.3968 | 1.4098 | 1.4142 | 1.4253 | 1.4295 | 1.4254 | 1.4261 | 1.4256
1 | ALL |  | ALL | 3 | VariableCost | 81 | Triciclos | HIBRIDO GASOLINA | USD/liter | normalized-trajectory |  | 0.83796 | 1.246 | 1.1948 | 1.1868 | 1.1746 | 1.1867 | 1.2007 | 1.2134 | 1.2222 | 1.2521 | 1.292 | 1.3048 | 1.3153 | 1.3252 | 1.3299 | 1.3392 | 1.3473 | 1.3619 | 1.3624 | 1.3728 | 1.3813 | 1.3833 | 1.3968 | 1.4098 | 1.4142 | 1.4253 | 1.4295 | 1.4254 | 1.4261 | 1.4256
1 | ALL |  | ALL | 3 | VariableCost | 82 | Cuatriciclos | HIBRIDO GASOLINA | USD/liter | normalized-trajectory |  | 0.83796 | 1.246 | 1.1948 | 1.1868 | 1.1746 | 1.1867 | 1.2007 | 1.2134 | 1.2222 | 1.2521 | 1.292 | 1.3048 | 1.3153 | 1.3252 | 1.3299 | 1.3392 | 1.3473 | 1.3619 | 1.3624 | 1.3728 | 1.3813 | 1.3833 | 1.3968 | 1.4098 | 1.4142 | 1.4253 | 1.4295 | 1.4254 | 1.4261 | 1.4256
1 | ALL |  | ALL | 3 | VariableCost | 83 | CamionesA | HIBRIDO GASOLINA | USD/liter | normalized-trajectory |  | 0.83796 | 1.246 | 1.1948 | 1.1868 | 1.1746 | 1.1867 | 1.2007 | 1.2134 | 1.2222 | 1.2521 | 1.292 | 1.3048 | 1.3153 | 1.3252 | 1.3299 | 1.3392 | 1.3473 | 1.3619 | 1.3624 | 1.3728 | 1.3813 | 1.3833 | 1.3968 | 1.4098 | 1.4142 | 1.4253 | 1.4295 | 1.4254 | 1.4261 | 1.4256
1 | ALL |  | ALL | 3 | VariableCost | 84 | CamionesB | HIBRIDO GASOLINA | USD/liter | normalized-trajectory |  | 0.83796 | 1.246 | 1.1948 | 1.1868 | 1.1746 | 1.1867 | 1.2007 | 1.2134 | 1.2222 | 1.2521 | 1.292 | 1.3048 | 1.3153 | 1.3252 | 1.3299 | 1.3392 | 1.3473 | 1.3619 | 1.3624 | 1.3728 | 1.3813 | 1.3833 | 1.3968 | 1.4098 | 1.4142 | 1.4253 | 1.4295 | 1.4254 | 1.4261 | 1.4256
1 | ALL |  | ALL | 3 | VariableCost | 85 | Tractores gasoil | HIBRIDO GASOLINA | USD/liter | normalized-trajectory |  | 0.83796 | 1.246 | 1.1948 | 1.1868 | 1.1746 | 1.1867 | 1.2007 | 1.2134 | 1.2222 | 1.2521 | 1.292 | 1.3048 | 1.3153 | 1.3252 | 1.3299 | 1.3392 | 1.3473 | 1.3619 | 1.3624 | 1.3728 | 1.3813 | 1.3833 | 1.3968 | 1.4098 | 1.4142 | 1.4253 | 1.4295 | 1.4254 | 1.4261 | 1.4256
1 | ALL |  | ALL | 3 | VariableCost | 86 | Automoviles | HIBRIDO DIESEL | USD/liter | normalized-trajectory |  | 0.85078 | 1.3148 | 1.264 | 1.3091 | 1.308 | 1.3064 | 1.3101 | 1.3204 | 1.3281 | 1.3261 | 1.3613 | 1.3669 | 1.3744 | 1.3767 | 1.3823 | 1.3928 | 1.4043 | 1.4119 | 1.417 | 1.4287 | 1.4352 | 1.4359 | 1.4508 | 1.4674 | 1.4733 | 1.4837 | 1.4871 | 1.4841 | 1.4828 | 1.4792
1 | ALL |  | ALL | 3 | VariableCost | 87 | Pick Up | HIBRIDO DIESEL | USD/liter | normalized-trajectory |  | 0.85078 | 1.3148 | 1.264 | 1.3091 | 1.308 | 1.3064 | 1.3101 | 1.3204 | 1.3281 | 1.3261 | 1.3613 | 1.3669 | 1.3744 | 1.3767 | 1.3823 | 1.3928 | 1.4043 | 1.4119 | 1.417 | 1.4287 | 1.4352 | 1.4359 | 1.4508 | 1.4674 | 1.4733 | 1.4837 | 1.4871 | 1.4841 | 1.4828 | 1.4792
1 | ALL |  | ALL | 3 | VariableCost | 88 | Utilitarios | HIBRIDO DIESEL | USD/liter | normalized-trajectory |  | 0.85078 | 1.3148 | 1.264 | 1.3091 | 1.308 | 1.3064 | 1.3101 | 1.3204 | 1.3281 | 1.3261 | 1.3613 | 1.3669 | 1.3744 | 1.3767 | 1.3823 | 1.3928 | 1.4043 | 1.4119 | 1.417 | 1.4287 | 1.4352 | 1.4359 | 1.4508 | 1.4674 | 1.4733 | 1.4837 | 1.4871 | 1.4841 | 1.4828 | 1.4792
1 | ALL |  | ALL | 3 | VariableCost | 89 | SUV, Crossover y Rural | HIBRIDO DIESEL | USD/liter | normalized-trajectory |  | 0.85078 | 1.3148 | 1.264 | 1.3091 | 1.308 | 1.3064 | 1.3101 | 1.3204 | 1.3281 | 1.3261 | 1.3613 | 1.3669 | 1.3744 | 1.3767 | 1.3823 | 1.3928 | 1.4043 | 1.4119 | 1.417 | 1.4287 | 1.4352 | 1.4359 | 1.4508 | 1.4674 | 1.4733 | 1.4837 | 1.4871 | 1.4841 | 1.4828 | 1.4792
1 | ALL |  | ALL | 3 | VariableCost | 90 | Taxis | HIBRIDO DIESEL | USD/liter | normalized-trajectory |  | 0.85078 | 1.3148 | 1.264 | 1.3091 | 1.308 | 1.3064 | 1.3101 | 1.3204 | 1.3281 | 1.3261 | 1.3613 | 1.3669 | 1.3744 | 1.3767 | 1.3823 | 1.3928 | 1.4043 | 1.4119 | 1.417 | 1.4287 | 1.4352 | 1.4359 | 1.4508 | 1.4674 | 1.4733 | 1.4837 | 1.4871 | 1.4841 | 1.4828 | 1.4792
1 | ALL |  | ALL | 3 | VariableCost | 91 | Remises | HIBRIDO DIESEL | USD/liter | normalized-trajectory |  | 0.85078 | 1.3148 | 1.264 | 1.3091 | 1.308 | 1.3064 | 1.3101 | 1.3204 | 1.3281 | 1.3261 | 1.3613 | 1.3669 | 1.3744 | 1.3767 | 1.3823 | 1.3928 | 1.4043 | 1.4119 | 1.417 | 1.4287 | 1.4352 | 1.4359 | 1.4508 | 1.4674 | 1.4733 | 1.4837 | 1.4871 | 1.4841 | 1.4828 | 1.4792
1 | ALL |  | ALL | 3 | VariableCost | 92 | Buses MVD | HIBRIDO DIESEL | USD/liter | normalized-trajectory |  | 1.0805 | 1.3148 | 1.264 | 1.3091 | 1.308 | 1.3064 | 1.3101 | 1.3204 | 1.3281 | 1.3261 | 1.3613 | 1.3669 | 1.3744 | 1.3767 | 1.3823 | 1.3928 | 1.4043 | 1.4119 | 1.417 | 1.4287 | 1.4352 | 1.4359 | 1.4508 | 1.4674 | 1.4733 | 1.4837 | 1.4871 | 1.4841 | 1.4828 | 1.4792
1 | ALL |  | ALL | 3 | VariableCost | 93 | Buses IU | HIBRIDO DIESEL | USD/liter | normalized-trajectory |  | 1.0805 | 1.3148 | 1.264 | 1.3091 | 1.308 | 1.3064 | 1.3101 | 1.3204 | 1.3281 | 1.3261 | 1.3613 | 1.3669 | 1.3744 | 1.3767 | 1.3823 | 1.3928 | 1.4043 | 1.4119 | 1.417 | 1.4287 | 1.4352 | 1.4359 | 1.4508 | 1.4674 | 1.4733 | 1.4837 | 1.4871 | 1.4841 | 1.4828 | 1.4792
1 | ALL |  | ALL | 3 | VariableCost | 94 | Buses ID | HIBRIDO DIESEL | USD/liter | normalized-trajectory |  | 1.0805 | 1.3148 | 1.264 | 1.3091 | 1.308 | 1.3064 | 1.3101 | 1.3204 | 1.3281 | 1.3261 | 1.3613 | 1.3669 | 1.3744 | 1.3767 | 1.3823 | 1.3928 | 1.4043 | 1.4119 | 1.417 | 1.4287 | 1.4352 | 1.4359 | 1.4508 | 1.4674 | 1.4733 | 1.4837 | 1.4871 | 1.4841 | 1.4828 | 1.4792
1 | ALL |  | ALL | 3 | VariableCost | 95 | Buses INT | HIBRIDO DIESEL | USD/liter | normalized-trajectory |  | 1.0805 | 1.3148 | 1.264 | 1.3091 | 1.308 | 1.3064 | 1.3101 | 1.3204 | 1.3281 | 1.3261 | 1.3613 | 1.3669 | 1.3744 | 1.3767 | 1.3823 | 1.3928 | 1.4043 | 1.4119 | 1.417 | 1.4287 | 1.4352 | 1.4359 | 1.4508 | 1.4674 | 1.4733 | 1.4837 | 1.4871 | 1.4841 | 1.4828 | 1.4792
1 | ALL |  | ALL | 3 | VariableCost | 96 | Buses Otros | HIBRIDO DIESEL | USD/liter | normalized-trajectory |  | 1.0805 | 1.3148 | 1.264 | 1.3091 | 1.308 | 1.3064 | 1.3101 | 1.3204 | 1.3281 | 1.3261 | 1.3613 | 1.3669 | 1.3744 | 1.3767 | 1.3823 | 1.3928 | 1.4043 | 1.4119 | 1.417 | 1.4287 | 1.4352 | 1.4359 | 1.4508 | 1.4674 | 1.4733 | 1.4837 | 1.4871 | 1.4841 | 1.4828 | 1.4792
1 | ALL |  | ALL | 3 | VariableCost | 97 | Birodados | HIBRIDO DIESEL | USD/liter | normalized-trajectory |  | 0.85078 | 1.3148 | 1.264 | 1.3091 | 1.308 | 1.3064 | 1.3101 | 1.3204 | 1.3281 | 1.3261 | 1.3613 | 1.3669 | 1.3744 | 1.3767 | 1.3823 | 1.3928 | 1.4043 | 1.4119 | 1.417 | 1.4287 | 1.4352 | 1.4359 | 1.4508 | 1.4674 | 1.4733 | 1.4837 | 1.4871 | 1.4841 | 1.4828 | 1.4792
1 | ALL |  | ALL | 3 | VariableCost | 98 | Triciclos | HIBRIDO DIESEL | USD/liter | normalized-trajectory |  | 0.85078 | 1.3148 | 1.264 | 1.3091 | 1.308 | 1.3064 | 1.3101 | 1.3204 | 1.3281 | 1.3261 | 1.3613 | 1.3669 | 1.3744 | 1.3767 | 1.3823 | 1.3928 | 1.4043 | 1.4119 | 1.417 | 1.4287 | 1.4352 | 1.4359 | 1.4508 | 1.4674 | 1.4733 | 1.4837 | 1.4871 | 1.4841 | 1.4828 | 1.4792
1 | ALL |  | ALL | 3 | VariableCost | 99 | Cuatriciclos | HIBRIDO DIESEL | USD/liter | normalized-trajectory |  | 0.85078 | 1.3148 | 1.264 | 1.3091 | 1.308 | 1.3064 | 1.3101 | 1.3204 | 1.3281 | 1.3261 | 1.3613 | 1.3669 | 1.3744 | 1.3767 | 1.3823 | 1.3928 | 1.4043 | 1.4119 | 1.417 | 1.4287 | 1.4352 | 1.4359 | 1.4508 | 1.4674 | 1.4733 | 1.4837 | 1.4871 | 1.4841 | 1.4828 | 1.4792
1 | ALL |  | ALL | 3 | VariableCost | 100 | CamionesA | HIBRIDO DIESEL | USD/liter | normalized-trajectory |  | 0.85078 | 1.3148 | 1.264 | 1.3091 | 1.308 | 1.3064 | 1.3101 | 1.3204 | 1.3281 | 1.3261 | 1.3613 | 1.3669 | 1.3744 | 1.3767 | 1.3823 | 1.3928 | 1.4043 | 1.4119 | 1.417 | 1.4287 | 1.4352 | 1.4359 | 1.4508 | 1.4674 | 1.4733 | 1.4837 | 1.4871 | 1.4841 | 1.4828 | 1.4792
1 | ALL |  | ALL | 3 | VariableCost | 101 | CamionesB | HIBRIDO DIESEL | USD/liter | normalized-trajectory |  | 0.85078 | 1.3148 | 1.264 | 1.3091 | 1.308 | 1.3064 | 1.3101 | 1.3204 | 1.3281 | 1.3261 | 1.3613 | 1.3669 | 1.3744 | 1.3767 | 1.3823 | 1.3928 | 1.4043 | 1.4119 | 1.417 | 1.4287 | 1.4352 | 1.4359 | 1.4508 | 1.4674 | 1.4733 | 1.4837 | 1.4871 | 1.4841 | 1.4828 | 1.4792
1 | ALL |  | ALL | 3 | VariableCost | 102 | Tractores gasoil | HIBRIDO DIESEL | USD/liter | normalized-trajectory |  | 0.85078 | 1.3148 | 1.264 | 1.3091 | 1.308 | 1.3064 | 1.3101 | 1.3204 | 1.3281 | 1.3261 | 1.3613 | 1.3669 | 1.3744 | 1.3767 | 1.3823 | 1.3928 | 1.4043 | 1.4119 | 1.417 | 1.4287 | 1.4352 | 1.4359 | 1.4508 | 1.4674 | 1.4733 | 1.4837 | 1.4871 | 1.4841 | 1.4828 | 1.4792
1 | ALL |  | ALL | 3 | VariableCost | 103 | Trenes de carga | GASOLINA/ALCOHOL | USD/pkm | flat |  | 2021: 0
1 | ALL |  | ALL | 3 | VariableCost | 104 | Trenes de carga | DIESEL OIL | USD/pkm | flat |  | 2021: 0
1 | ALL |  | ALL | 3 | VariableCost | 105 | Trenes de carga | ELECTRICIDAD | USD/pkm | flat |  | 2021: 0
1 | ALL |  | ALL | 3 | VariableCost | 106 | Trenes de carga | HIDROGENO | USD/pkm | flat |  | 2021: 20
1 | ALL |  | ALL | 3 | VariableCost | 107 | Trenes de carga | HIBRIDO GASOLINA | USD/pkm | flat |  | 2021: 0
1 | ALL |  | ALL | 3 | VariableCost | 108 | Trenes de carga | HIBRIDO DIESEL | USD/pkm | flat |  | 2021: 0
1 | ALL |  | ALL | 3 | VariableCost | 109 | % of private transport participation to % of public transport participation | - | USD/pkm | flat |  | 2021: 0
1 | ALL |  | ALL | 3 | VariableCost | 110 | % of private transport participation reduced | - | USD/pkm | flat |  | 2021: 0
1 | ALL |  | ALL | 3 | VariableCost | 111 | % of freight demand reduced | - | USD/pkm | flat |  | 2021: 0
1 | ALL |  | ALL | 3 | VariableCost | 112 | % of non-rail to rail for freight |  | USD/pkm | flat |  | 2021: 0
1 | ALL |  | ALL | 4 | OpLife | 1 | Automoviles | GASOLINA/ALCOHOL | Years | flat |  | 2021: 25
1 | ALL |  | ALL | 4 | OpLife | 2 | Pick Up | GASOLINA/ALCOHOL | Years | flat |  | 2021: 25
1 | ALL |  | ALL | 4 | OpLife | 3 | Utilitarios | GASOLINA/ALCOHOL | Years | flat |  | 2021: 15
1 | ALL |  | ALL | 4 | OpLife | 4 | SUV, Crossover y Rural | GASOLINA/ALCOHOL | Years | flat |  | 2021: 25
1 | ALL |  | ALL | 4 | OpLife | 5 | Taxis | GASOLINA/ALCOHOL | Years | flat |  | 2021: 10
1 | ALL |  | ALL | 4 | OpLife | 6 | Remises | GASOLINA/ALCOHOL | Years | flat |  | 2021: 15
1 | ALL |  | ALL | 4 | OpLife | 7 | Buses MVD | GASOLINA/ALCOHOL | Years | flat |  | 2021: 15
1 | ALL |  | ALL | 4 | OpLife | 8 | Buses IU | GASOLINA/ALCOHOL | Years | flat |  | 2021: 15
1 | ALL |  | ALL | 4 | OpLife | 9 | Buses ID | GASOLINA/ALCOHOL | Years | flat |  | 2021: 15
1 | ALL |  | ALL | 4 | OpLife | 10 | Buses INT | GASOLINA/ALCOHOL | Years | flat |  | 2021: 15
1 | ALL |  | ALL | 4 | OpLife | 11 | Buses Otros | GASOLINA/ALCOHOL | Years | flat |  | 2021: 15
1 | ALL |  | ALL | 4 | OpLife | 12 | Birodados | GASOLINA/ALCOHOL | Years | flat |  | 2021: 15
1 | ALL |  | ALL | 4 | OpLife | 13 | Triciclos | GASOLINA/ALCOHOL | Years | flat |  | 2021: 15
1 | ALL |  | ALL | 4 | OpLife | 14 | Cuatriciclos | GASOLINA/ALCOHOL | Years | flat |  | 2021: 15
1 | ALL |  | ALL | 4 | OpLife | 15 | CamionesA | GASOLINA/ALCOHOL | Years | flat |  | 2021: 10
1 | ALL |  | ALL | 4 | OpLife | 16 | CamionesB | GASOLINA/ALCOHOL | Years | flat |  | 2021: 10
1 | ALL |  | ALL | 4 | OpLife | 17 | Tractores gasoil | GASOLINA/ALCOHOL | Years | flat |  | 2021: 10
1 | ALL |  | ALL | 4 | OpLife | 18 | Automoviles | DIESEL OIL | Years | flat |  | 2021: 25
1 | ALL |  | ALL | 4 | OpLife | 19 | Pick Up | DIESEL OIL | Years | flat |  | 2021: 15
1 | ALL |  | ALL | 4 | OpLife | 20 | Utilitarios | DIESEL OIL | Years | flat |  | 2021: 15
1 | ALL |  | ALL | 4 | OpLife | 21 | SUV, Crossover y Rural | DIESEL OIL | Years | flat |  | 2021: 25
1 | ALL |  | ALL | 4 | OpLife | 22 | Taxis | DIESEL OIL | Years | flat |  | 2021: 10
1 | ALL |  | ALL | 4 | OpLife | 23 | Remises | DIESEL OIL | Years | flat |  | 2021: 15
1 | ALL |  | ALL | 4 | OpLife | 24 | Buses MVD | DIESEL OIL | Years | flat |  | 2021: 15
1 | ALL |  | ALL | 4 | OpLife | 25 | Buses IU | DIESEL OIL | Years | flat |  | 2021: 15
1 | ALL |  | ALL | 4 | OpLife | 26 | Buses ID | DIESEL OIL | Years | flat |  | 2021: 15
1 | ALL |  | ALL | 4 | OpLife | 27 | Buses INT | DIESEL OIL | Years | flat |  | 2021: 15
1 | ALL |  | ALL | 4 | OpLife | 28 | Buses Otros | DIESEL OIL | Years | flat |  | 2021: 15
1 | ALL |  | ALL | 4 | OpLife | 29 | Birodados | DIESEL OIL | Years | flat |  | 2021: 15
1 | ALL |  | ALL | 4 | OpLife | 30 | Triciclos | DIESEL OIL | Years | flat |  | 2021: 15
1 | ALL |  | ALL | 4 | OpLife | 31 | Cuatriciclos | DIESEL OIL | Years | flat |  | 2021: 15
1 | ALL |  | ALL | 4 | OpLife | 32 | CamionesA | DIESEL OIL | Years | flat |  | 2021: 10
1 | ALL |  | ALL | 4 | OpLife | 33 | CamionesB | DIESEL OIL | Years | flat |  | 2021: 10
1 | ALL |  | ALL | 4 | OpLife | 34 | Tractores gasoil | DIESEL OIL | Years | flat |  | 2021: 10
1 | ALL |  | ALL | 4 | OpLife | 35 | Automoviles | ELECTRICIDAD | Years | flat |  | 2021: 25
1 | ALL |  | ALL | 4 | OpLife | 36 | Pick Up | ELECTRICIDAD | Years | flat |  | 2021: 25
1 | ALL |  | ALL | 4 | OpLife | 37 | Utilitarios | ELECTRICIDAD | Years | flat |  | 2021: 15
1 | ALL |  | ALL | 4 | OpLife | 38 | SUV, Crossover y Rural | ELECTRICIDAD | Years | flat |  | 2021: 25
1 | ALL |  | ALL | 4 | OpLife | 39 | Taxis | ELECTRICIDAD | Years | flat |  | 2021: 10
1 | ALL |  | ALL | 4 | OpLife | 40 | Remises | ELECTRICIDAD | Years | flat |  | 2021: 15
1 | ALL |  | ALL | 4 | OpLife | 41 | Buses MVD | ELECTRICIDAD | Years | flat |  | 2021: 15
1 | ALL |  | ALL | 4 | OpLife | 42 | Buses IU | ELECTRICIDAD | Years | flat |  | 2021: 15
1 | ALL |  | ALL | 4 | OpLife | 43 | Buses ID | ELECTRICIDAD | Years | flat |  | 2021: 15
1 | ALL |  | ALL | 4 | OpLife | 44 | Buses INT | ELECTRICIDAD | Years | flat |  | 2021: 15
1 | ALL |  | ALL | 4 | OpLife | 45 | Buses Otros | ELECTRICIDAD | Years | flat |  | 2021: 15
1 | ALL |  | ALL | 4 | OpLife | 46 | Birodados | ELECTRICIDAD | Years | flat |  | 2021: 15
1 | ALL |  | ALL | 4 | OpLife | 47 | Triciclos | ELECTRICIDAD | Years | flat |  | 2021: 15
1 | ALL |  | ALL | 4 | OpLife | 48 | Cuatriciclos | ELECTRICIDAD | Years | flat |  | 2021: 15
1 | ALL |  | ALL | 4 | OpLife | 49 | CamionesA | ELECTRICIDAD | Years | flat |  | 2021: 10
1 | ALL |  | ALL | 4 | OpLife | 50 | CamionesB | ELECTRICIDAD | Years | flat |  | 2021: 10
1 | ALL |  | ALL | 4 | OpLife | 51 | Tractores gasoil | ELECTRICIDAD | Years | flat |  | 2021: 10
1 | ALL |  | ALL | 4 | OpLife | 52 | Automoviles | HIDROGENO | Years | flat |  | 2021: 25
1 | ALL |  | ALL | 4 | OpLife | 53 | Pick Up | HIDROGENO | Years | flat |  | 2021: 25
1 | ALL |  | ALL | 4 | OpLife | 54 | Utilitarios | HIDROGENO | Years | flat |  | 2021: 15
1 | ALL |  | ALL | 4 | OpLife | 55 | SUV, Crossover y Rural | HIDROGENO | Years | flat |  | 2021: 25
1 | ALL |  | ALL | 4 | OpLife | 56 | Taxis | HIDROGENO | Years | flat |  | 2021: 10
1 | ALL |  | ALL | 4 | OpLife | 57 | Remises | HIDROGENO | Years | flat |  | 2021: 15
1 | ALL |  | ALL | 4 | OpLife | 58 | Buses MVD | HIDROGENO | Years | flat |  | 2021: 15
1 | ALL |  | ALL | 4 | OpLife | 59 | Buses IU | HIDROGENO | Years | flat |  | 2021: 15
1 | ALL |  | ALL | 4 | OpLife | 60 | Buses ID | HIDROGENO | Years | flat |  | 2021: 15
1 | ALL |  | ALL | 4 | OpLife | 61 | Buses INT | HIDROGENO | Years | flat |  | 2021: 15
1 | ALL |  | ALL | 4 | OpLife | 62 | Buses Otros | HIDROGENO | Years | flat |  | 2021: 15
1 | ALL |  | ALL | 4 | OpLife | 63 | Birodados | HIDROGENO | Years | flat |  | 2021: 15
1 | ALL |  | ALL | 4 | OpLife | 64 | Triciclos | HIDROGENO | Years | flat |  | 2021: 15
1 | ALL |  | ALL | 4 | OpLife | 65 | Cuatriciclos | HIDROGENO | Years | flat |  | 2021: 15
1 | ALL |  | ALL | 4 | OpLife | 66 | CamionesA | HIDROGENO | Years | flat |  | 2021: 10
1 | ALL |  | ALL | 4 | OpLife | 67 | CamionesB | HIDROGENO | Years | flat |  | 2021: 10
1 | ALL |  | ALL | 4 | OpLife | 68 | Tractores gasoil | HIDROGENO | Years | flat |  | 2021: 10
1 | ALL |  | ALL | 4 | OpLife | 69 | Automoviles | HIBRIDO GASOLINA | Years | flat |  | 2021: 25
1 | ALL |  | ALL | 4 | OpLife | 70 | Pick Up | HIBRIDO GASOLINA | Years | flat |  | 2021: 25
1 | ALL |  | ALL | 4 | OpLife | 71 | Utilitarios | HIBRIDO GASOLINA | Years | flat |  | 2021: 15
1 | ALL |  | ALL | 4 | OpLife | 72 | SUV, Crossover y Rural | HIBRIDO GASOLINA | Years | flat |  | 2021: 25
1 | ALL |  | ALL | 4 | OpLife | 73 | Taxis | HIBRIDO GASOLINA | Years | flat |  | 2021: 10
1 | ALL |  | ALL | 4 | OpLife | 74 | Remises | HIBRIDO GASOLINA | Years | flat |  | 2021: 15
1 | ALL |  | ALL | 4 | OpLife | 75 | Buses MVD | HIBRIDO GASOLINA | Years | flat |  | 2021: 15
1 | ALL |  | ALL | 4 | OpLife | 76 | Buses IU | HIBRIDO GASOLINA | Years | flat |  | 2021: 15
1 | ALL |  | ALL | 4 | OpLife | 77 | Buses ID | HIBRIDO GASOLINA | Years | flat |  | 2021: 15
1 | ALL |  | ALL | 4 | OpLife | 78 | Buses INT | HIBRIDO GASOLINA | Years | flat |  | 2021: 15
1 | ALL |  | ALL | 4 | OpLife | 79 | Buses Otros | HIBRIDO GASOLINA | Years | flat |  | 2021: 15
1 | ALL |  | ALL | 4 | OpLife | 80 | Birodados | HIBRIDO GASOLINA | Years | flat |  | 2021: 15
1 | ALL |  | ALL | 4 | OpLife | 81 | Triciclos | HIBRIDO GASOLINA | Years | flat |  | 2021: 15
1 | ALL |  | ALL | 4 | OpLife | 82 | Cuatriciclos | HIBRIDO GASOLINA | Years | flat |  | 2021: 15
1 | ALL |  | ALL | 4 | OpLife | 83 | CamionesA | HIBRIDO GASOLINA | Years | flat |  | 2021: 10
1 | ALL |  | ALL | 4 | OpLife | 84 | CamionesB | HIBRIDO GASOLINA | Years | flat |  | 2021: 10
1 | ALL |  | ALL | 4 | OpLife | 85 | Tractores gasoil | HIBRIDO GASOLINA | Years | flat |  | 2021: 10
1 | ALL |  | ALL | 4 | OpLife | 86 | Automoviles | HIBRIDO DIESEL | Years | flat |  | 2021: 25
1 | ALL |  | ALL | 4 | OpLife | 87 | Pick Up | HIBRIDO DIESEL | Years | flat |  | 2021: 25
1 | ALL |  | ALL | 4 | OpLife | 88 | Utilitarios | HIBRIDO DIESEL | Years | flat |  | 2021: 15
1 | ALL |  | ALL | 4 | OpLife | 89 | SUV, Crossover y Rural | HIBRIDO DIESEL | Years | flat |  | 2021: 25
1 | ALL |  | ALL | 4 | OpLife | 90 | Taxis | HIBRIDO DIESEL | Years | flat |  | 2021: 10
1 | ALL |  | ALL | 4 | OpLife | 91 | Remises | HIBRIDO DIESEL | Years | flat |  | 2021: 15
1 | ALL |  | ALL | 4 | OpLife | 92 | Buses MVD | HIBRIDO DIESEL | Years | flat |  | 2021: 15
1 | ALL |  | ALL | 4 | OpLife | 93 | Buses IU | HIBRIDO DIESEL | Years | flat |  | 2021: 15
1 | ALL |  | ALL | 4 | OpLife | 94 | Buses ID | HIBRIDO DIESEL | Years | flat |  | 2021: 15
1 | ALL |  | ALL | 4 | OpLife | 95 | Buses INT | HIBRIDO DIESEL | Years | flat |  | 2021: 15
1 | ALL |  | ALL | 4 | OpLife | 96 | Buses Otros | HIBRIDO DIESEL | Years | flat |  | 2021: 15
1 | ALL |  | ALL | 4 | OpLife | 97 | Birodados | HIBRIDO DIESEL | Years | flat |  | 2021: 15
1 | ALL |  | ALL | 4 | OpLife | 98 | Triciclos | HIBRIDO DIESEL | Years | flat |  | 2021: 15
1 | ALL |  | ALL | 4 | OpLife | 99 | Cuatriciclos | HIBRIDO DIESEL | Years | flat |  | 2021: 15
1 | ALL |  | ALL | 4 | OpLife | 100 | CamionesA | HIBRIDO DIESEL | Years | flat |  | 2021: 10
1 | ALL |  | ALL | 4 | OpLife | 101 | CamionesB | HIBRIDO DIESEL | Years | flat |  | 2021: 10
1 | ALL |  | ALL | 2 | OpLife | 102 | Tractores gasoil | HIBRIDO DIESEL | Years | flat |  | 2021: 10
1 | ALL |  | ALL | 4 | OpLife | 103 | Trenes de carga | GASOLINA/ALCOHOL | Years | flat |  | 2021: 20
1 | ALL |  | ALL | 4 | OpLife | 104 | Trenes de carga | DIESEL OIL | Years | flat |  | 2021: 20
1 | ALL |  | ALL | 4 | OpLife | 105 | Trenes de carga | ELECTRICIDAD | Years | flat |  | 2021: 20
1 | ALL |  | ALL | 4 | OpLife | 106 | Trenes de carga | HIDROGENO | Years | flat |  | 2021: 20
1 | ALL |  | ALL | 4 | OpLife | 107 | Trenes de carga | HIBRIDO GASOLINA | Years | flat |  | 2021: 20
1 | ALL |  | ALL | 4 | OpLife | 108 | Trenes de carga | HIBRIDO DIESEL | Years | flat |  | 2021: 20
Note on F1: Costos sin impuestos
Note on G110: Numeración continua de la hoja "transport_data"
Note on G222: Numeración continua de la hoja "transport_data"
Note on M260: Según tarifa UTE de doble horario marzo 2023
Note on M261: Según tarifa UTE de doble horario marzo 2023
Note on M262: Según tarifa UTE de doble horario marzo 2023
Note on M263: Según tarifa UTE de doble horario marzo 2023
Note on M264: Según tarifa UTE de doble horario marzo 2023
Note on M265: Según tarifa UTE de doble horario marzo 2023
Note on M266: Según tarifa UTE de doble horario marzo 2023
Note on M267: Según tarifa UTE de doble horario marzo 2023
Note on M268: Según tarifa UTE de doble horario marzo 2023
Note on M269: Según tarifa UTE de doble horario marzo 2023
Note on M270: Según tarifa UTE de doble horario marzo 2023
Note on M271: Según tarifa UTE de doble horario marzo 2023
Note on M272: Según tarifa UTE de doble horario marzo 2023
Note on M273: Según tarifa UTE de doble horario marzo 2023
Note on M274: Según tarifa UTE de doble horario marzo 2023
Note on M275: Según tarifa UTE de doble horario marzo 2023
Note on M276: Según tarifa UTE de doble horario marzo 2023
Note on G334: Numeración continua de la hoja "transport_data"

## 32_tax
Scenario_ID | Scenario | Application_ID | Application_Countries | Param_ID | Parameter | Ref_Parameter | Type & Fuel ID | Type | Fuel | Unit | projection | value | depreciation_factor | 2021 | 2022 | 2023 | 2024 | 2025 | 2026 | 2027 | 2028 | 2029 | 2030 | 2031 | 2032 | 2033 | 2034 | 2035 | 2036 | 2037 | 2038 | 2039 | 2040 | 2041 | 2042 | 2043 | 2044 | 2045 | 2046 | 2047 | 2048 | 2049 | 2050
1 | ALL |  | ALL | 1 | Imports | CapitalCost | 1 | Automoviles | GASOLINA/ALCOHOL | % of Ref_Parameter | flat |  |  | 2021: 23
1 | ALL |  | ALL | 1 | Imports | CapitalCost | 2 | Pick Up | GASOLINA/ALCOHOL | % of Ref_Parameter | flat |  |  | 2021: 23
1 | ALL |  | ALL | 1 | Imports | CapitalCost | 3 | Utilitarios | GASOLINA/ALCOHOL | % of Ref_Parameter | flat |  |  | 2021: 23
1 | ALL |  | ALL | 1 | Imports | CapitalCost | 4 | SUV, Crossover y Rural | GASOLINA/ALCOHOL | % of Ref_Parameter | flat |  |  | 2021: 23
1 | ALL |  | ALL | 1 | Imports | CapitalCost | 5 | Taxis | GASOLINA/ALCOHOL | % of Ref_Parameter | flat |  |  | 2021: 23
1 | ALL |  | ALL | 1 | Imports | CapitalCost | 6 | Remises | GASOLINA/ALCOHOL | % of Ref_Parameter | flat |  |  | 2021: 23
1 | ALL |  | ALL | 1 | Imports | CapitalCost | 7 | Buses MVD | GASOLINA/ALCOHOL | % of Ref_Parameter | flat |  |  | 2021: 23
1 | ALL |  | ALL | 1 | Imports | CapitalCost | 8 | Buses IU | GASOLINA/ALCOHOL | % of Ref_Parameter | flat |  |  | 2021: 23
1 | ALL |  | ALL | 1 | Imports | CapitalCost | 9 | Buses ID | GASOLINA/ALCOHOL | % of Ref_Parameter | flat |  |  | 2021: 23
1 | ALL |  | ALL | 1 | Imports | CapitalCost | 10 | Buses INT | GASOLINA/ALCOHOL | % of Ref_Parameter | flat |  |  | 2021: 23
1 | ALL |  | ALL | 1 | Imports | CapitalCost | 11 | Buses Otros | GASOLINA/ALCOHOL | % of Ref_Parameter | flat |  |  | 2021: 23
1 | ALL |  | ALL | 1 | Imports | CapitalCost | 12 | Birodados | GASOLINA/ALCOHOL | % of Ref_Parameter | flat |  |  | 2021: 23
1 | ALL |  | ALL | 1 | Imports | CapitalCost | 13 | Triciclos | GASOLINA/ALCOHOL | % of Ref_Parameter | flat |  |  | 2021: 23
1 | ALL |  | ALL | 1 | Imports | CapitalCost | 14 | Cuatriciclos | GASOLINA/ALCOHOL | % of Ref_Parameter | flat |  |  | 2021: 23
1 | ALL |  | ALL | 1 | Imports | CapitalCost | 15 | CamionesA | GASOLINA/ALCOHOL | % of Ref_Parameter | flat |  |  | 2021: 23
1 | ALL |  | ALL | 1 | Imports | CapitalCost | 16 | CamionesB | GASOLINA/ALCOHOL | % of Ref_Parameter | flat |  |  | 2021: 23
1 | ALL |  | ALL | 1 | Imports | CapitalCost | 17 | Tractores gasoil | GASOLINA/ALCOHOL | % of Ref_Parameter | flat |  |  | 2021: 23
1 | ALL |  | ALL | 1 | Imports | CapitalCost | 18 | Automoviles | DIESEL OIL | % of Ref_Parameter | flat |  |  | 2021: 23
1 | ALL |  | ALL | 1 | Imports | CapitalCost | 19 | Pick Up | DIESEL OIL | % of Ref_Parameter | flat |  |  | 2021: 23
1 | ALL |  | ALL | 1 | Imports | CapitalCost | 20 | Utilitarios | DIESEL OIL | % of Ref_Parameter | flat |  |  | 2021: 23
1 | ALL |  | ALL | 1 | Imports | CapitalCost | 21 | SUV, Crossover y Rural | DIESEL OIL | % of Ref_Parameter | flat |  |  | 2021: 23
1 | ALL |  | ALL | 1 | Imports | CapitalCost | 22 | Taxis | DIESEL OIL | % of Ref_Parameter | flat |  |  | 2021: 23
1 | ALL |  | ALL | 1 | Imports | CapitalCost | 23 | Remises | DIESEL OIL | % of Ref_Parameter | flat |  |  | 2021: 23
1 | ALL |  | ALL | 1 | Imports | CapitalCost | 24 | Buses MVD | DIESEL OIL | % of Ref_Parameter | flat |  |  | 2021: 23
1 | ALL |  | ALL | 1 | Imports | CapitalCost | 25 | Buses IU | DIESEL OIL | % of Ref_Parameter | flat |  |  | 2021: 23
1 | ALL |  | ALL | 1 | Imports | CapitalCost | 26 | Buses ID | DIESEL OIL | % of Ref_Parameter | flat |  |  | 2021: 23
1 | ALL |  | ALL | 1 | Imports | CapitalCost | 27 | Buses INT | DIESEL OIL | % of Ref_Parameter | flat |  |  | 2021: 23
1 | ALL |  | ALL | 1 | Imports | CapitalCost | 28 | Buses Otros | DIESEL OIL | % of Ref_Parameter | flat |  |  | 2021: 23
1 | ALL |  | ALL | 1 | Imports | CapitalCost | 29 | Birodados | DIESEL OIL | % of Ref_Parameter | flat |  |  | 2021: 23
1 | ALL |  | ALL | 1 | Imports | CapitalCost | 30 | Triciclos | DIESEL OIL | % of Ref_Parameter | flat |  |  | 2021: 23
1 | ALL |  | ALL | 1 | Imports | CapitalCost | 31 | Cuatriciclos | DIESEL OIL | % of Ref_Parameter | flat |  |  | 2021: 23
1 | ALL |  | ALL | 1 | Imports | CapitalCost | 32 | CamionesA | DIESEL OIL | % of Ref_Parameter | flat |  |  | 2021: 23
1 | ALL |  | ALL | 1 | Imports | CapitalCost | 33 | CamionesB | DIESEL OIL | % of Ref_Parameter | flat |  |  | 2021: 23
1 | ALL |  | ALL | 1 | Imports | CapitalCost | 34 | Tractores gasoil | DIESEL OIL | % of Ref_Parameter | flat |  |  | 2021: 23
1 | ALL |  | ALL | 1 | Imports | CapitalCost | 35 | Automoviles | ELECTRICIDAD | % of Ref_Parameter | user_defined |  |  | 0 | 0 | 23 | 23 | 23 | 23 | 23 | 23 | 23 | 23 | 23 | 23 | 23 | 23 | 23 | 23 | 23 | 23 | 23 | 23 | 23 | 23 | 23 | 23 | 23 | 23 | 23 | 23 | 23 | 23
1 | ALL |  | ALL | 1 | Imports | CapitalCost | 36 | Pick Up | ELECTRICIDAD | % of Ref_Parameter | user_defined |  |  | 0 | 0 | 23 | 23 | 23 | 23 | 23 | 23 | 23 | 23 | 23 | 23 | 23 | 23 | 23 | 23 | 23 | 23 | 23 | 23 | 23 | 23 | 23 | 23 | 23 | 23 | 23 | 23 | 23 | 23
1 | ALL |  | ALL | 1 | Imports | CapitalCost | 37 | Utilitarios | ELECTRICIDAD | % of Ref_Parameter | user_defined |  |  | 0 | 0 | 23 | 23 | 23 | 23 | 23 | 23 | 23 | 23 | 23 | 23 | 23 | 23 | 23 | 23 | 23 | 23 | 23 | 23 | 23 | 23 | 23 | 23 | 23 | 23 | 23 | 23 | 23 | 23
1 | ALL |  | ALL | 1 | Imports | CapitalCost | 38 | SUV, Crossover y Rural | ELECTRICIDAD | % of Ref_Parameter | user_defined |  |  | 0 | 0 | 23 | 23 | 23 | 23 | 23 | 23 | 23 | 23 | 23 | 23 | 23 | 23 | 23 | 23 | 23 | 23 | 23 | 23 | 23 | 23 | 23 | 23 | 23 | 23 | 23 | 23 | 23 | 23
1 | ALL |  | ALL | 1 | Imports | CapitalCost | 39 | Taxis | ELECTRICIDAD | % of Ref_Parameter | user_defined |  |  | 0 | 0 | 23 | 23 | 23 | 23 | 23 | 23 | 23 | 23 | 23 | 23 | 23 | 23 | 23 | 23 | 23 | 23 | 23 | 23 | 23 | 23 | 23 | 23 | 23 | 23 | 23 | 23 | 23 | 23
1 | ALL |  | ALL | 1 | Imports | CapitalCost | 40 | Remises | ELECTRICIDAD | % of Ref_Parameter | user_defined |  |  | 0 | 0 | 23 | 23 | 23 | 23 | 23 | 23 | 23 | 23 | 23 | 23 | 23 | 23 | 23 | 23 | 23 | 23 | 23 | 23 | 23 | 23 | 23 | 23 | 23 | 23 | 23 | 23 | 23 | 23
1 | ALL |  | ALL | 1 | Imports | CapitalCost | 41 | Buses MVD | ELECTRICIDAD | % of Ref_Parameter | user_defined |  |  | 0 | 0 | 23 | 23 | 23 | 23 | 23 | 23 | 23 | 23 | 23 | 23 | 23 | 23 | 23 | 23 | 23 | 23 | 23 | 23 | 23 | 23 | 23 | 23 | 23 | 23 | 23 | 23 | 23 | 23
1 | ALL |  | ALL | 1 | Imports | CapitalCost | 42 | Buses IU | ELECTRICIDAD | % of Ref_Parameter | user_defined |  |  | 0 | 0 | 23 | 23 | 23 | 23 | 23 | 23 | 23 | 23 | 23 | 23 | 23 | 23 | 23 | 23 | 23 | 23 | 23 | 23 | 23 | 23 | 23 | 23 | 23 | 23 | 23 | 23 | 23 | 23
1 | ALL |  | ALL | 1 | Imports | CapitalCost | 43 | Buses ID | ELECTRICIDAD | % of Ref_Parameter | user_defined |  |  | 0 | 0 | 23 | 23 | 23 | 23 | 23 | 23 | 23 | 23 | 23 | 23 | 23 | 23 | 23 | 23 | 23 | 23 | 23 | 23 | 23 | 23 | 23 | 23 | 23 | 23 | 23 | 23 | 23 | 23
1 | ALL |  | ALL | 1 | Imports | CapitalCost | 44 | Buses INT | ELECTRICIDAD | % of Ref_Parameter | user_defined |  |  | 0 | 0 | 23 | 23 | 23 | 23 | 23 | 23 | 23 | 23 | 23 | 23 | 23 | 23 | 23 | 23 | 23 | 23 | 23 | 23 | 23 | 23 | 23 | 23 | 23 | 23 | 23 | 23 | 23 | 23
1 | ALL |  | ALL | 1 | Imports | CapitalCost | 45 | Buses Otros | ELECTRICIDAD | % of Ref_Parameter | user_defined |  |  | 0 | 0 | 23 | 23 | 23 | 23 | 23 | 23 | 23 | 23 | 23 | 23 | 23 | 23 | 23 | 23 | 23 | 23 | 23 | 23 | 23 | 23 | 23 | 23 | 23 | 23 | 23 | 23 | 23 | 23
1 | ALL |  | ALL | 1 | Imports | CapitalCost | 46 | Birodados | ELECTRICIDAD | % of Ref_Parameter | user_defined |  |  | 0 | 0 | 23 | 23 | 23 | 23 | 23 | 23 | 23 | 23 | 23 | 23 | 23 | 23 | 23 | 23 | 23 | 23 | 23 | 23 | 23 | 23 | 23 | 23 | 23 | 23 | 23 | 23 | 23 | 23
1 | ALL |  | ALL | 1 | Imports | CapitalCost | 47 | Triciclos | ELECTRICIDAD | % of Ref_Parameter | user_defined |  |  | 0 | 0 | 23 | 23 | 23 | 23 | 23 | 23 | 23 | 23 | 23 | 23 | 23 | 23 | 23 | 23 | 23 | 23 | 23 | 23 | 23 | 23 | 23 | 23 | 23 | 23 | 23 | 23 | 23 | 23
1 | ALL |  | ALL | 1 | Imports | CapitalCost | 48 | Cuatriciclos | ELECTRICIDAD | % of Ref_Parameter | user_defined |  |  | 0 | 0 | 23 | 23 | 23 | 23 | 23 | 23 | 23 | 23 | 23 | 23 | 23 | 23 | 23 | 23 | 23 | 23 | 23 | 23 | 23 | 23 | 23 | 23 | 23 | 23 | 23 | 23 | 23 | 23
1 | ALL |  | ALL | 1 | Imports | CapitalCost | 49 | CamionesA | ELECTRICIDAD | % of Ref_Parameter | user_defined |  |  | 0 | 0 | 23 | 23 | 23 | 23 | 23 | 23 | 23 | 23 | 23 | 23 | 23 | 23 | 23 | 23 | 23 | 23 | 23 | 23 | 23 | 23 | 23 | 23 | 23 | 23 | 23 | 23 | 23 | 23
1 | ALL |  | ALL | 1 | Imports | CapitalCost | 50 | CamionesB | ELECTRICIDAD | % of Ref_Parameter | user_defined |  |  | 0 | 0 | 23 | 23 | 23 | 23 | 23 | 23 | 23 | 23 | 23 | 23 | 23 | 23 | 23 | 23 | 23 | 23 | 23 | 23 | 23 | 23 | 23 | 23 | 23 | 23 | 23 | 23 | 23 | 23
1 | ALL |  | ALL | 1 | Imports | CapitalCost | 51 | Tractores gasoil | ELECTRICIDAD | % of Ref_Parameter | user_defined |  |  | 0 | 0 | 23 | 23 | 23 | 23 | 23 | 23 | 23 | 23 | 23 | 23 | 23 | 23 | 23 | 23 | 23 | 23 | 23 | 23 | 23 | 23 | 23 | 23 | 23 | 23 | 23 | 23 | 23 | 23
1 | ALL |  | ALL | 1 | Imports | CapitalCost | 52 | Automoviles | HIDROGENO | % of Ref_Parameter | flat |  |  | 2021: 0
1 | ALL |  | ALL | 1 | Imports | CapitalCost | 53 | Pick Up | HIDROGENO | % of Ref_Parameter | flat |  |  | 2021: 0
1 | ALL |  | ALL | 1 | Imports | CapitalCost | 54 | Utilitarios | HIDROGENO | % of Ref_Parameter | flat |  |  | 2021: 0
1 | ALL |  | ALL | 1 | Imports | CapitalCost | 55 | SUV, Crossover y Rural | HIDROGENO | % of Ref_Parameter | flat |  |  | 2021: 0
1 | ALL |  | ALL | 1 | Imports | CapitalCost | 56 | Taxis | HIDROGENO | % of Ref_Parameter | flat |  |  | 2021: 0
1 | ALL |  | ALL | 1 | Imports | CapitalCost | 57 | Remises | HIDROGENO | % of Ref_Parameter | flat |  |  | 2021: 0
1 | ALL |  | ALL | 1 | Imports | CapitalCost | 58 | Buses MVD | HIDROGENO | % of Ref_Parameter | flat |  |  | 2021: 0
1 | ALL |  | ALL | 1 | Imports | CapitalCost | 59 | Buses IU | HIDROGENO | % of Ref_Parameter | flat |  |  | 2021: 0
1 | ALL |  | ALL | 1 | Imports | CapitalCost | 60 | Buses ID | HIDROGENO | % of Ref_Parameter | flat |  |  | 2021: 0
1 | ALL |  | ALL | 1 | Imports | CapitalCost | 61 | Buses INT | HIDROGENO | % of Ref_Parameter | flat |  |  | 2021: 0
1 | ALL |  | ALL | 1 | Imports | CapitalCost | 62 | Buses Otros | HIDROGENO | % of Ref_Parameter | flat |  |  | 2021: 0
1 | ALL |  | ALL | 1 | Imports | CapitalCost | 63 | Birodados | HIDROGENO | % of Ref_Parameter | flat |  |  | 2021: 0
1 | ALL |  | ALL | 1 | Imports | CapitalCost | 64 | Triciclos | HIDROGENO | % of Ref_Parameter | flat |  |  | 2021: 0
1 | ALL |  | ALL | 1 | Imports | CapitalCost | 65 | Cuatriciclos | HIDROGENO | % of Ref_Parameter | flat |  |  | 2021: 0
1 | ALL |  | ALL | 1 | Imports | CapitalCost | 66 | CamionesA | HIDROGENO | % of Ref_Parameter | flat |  |  | 2021: 0
1 | ALL |  | ALL | 1 | Imports | CapitalCost | 67 | CamionesB | HIDROGENO | % of Ref_Parameter | flat |  |  | 2021: 0
1 | ALL |  | ALL | 1 | Imports | CapitalCost | 68 | Tractores gasoil | HIDROGENO | % of Ref_Parameter | flat |  |  | 2021: 0
1 | ALL |  | ALL | 2 | IMESI_Venta | CapitalCost | 1 | Automoviles | GASOLINA/ALCOHOL | % of Ref_Parameter | flat |  |  | 2021: 34.5
1 | ALL |  | ALL | 2 | IMESI_Venta | CapitalCost | 2 | Pick Up | GASOLINA/ALCOHOL | % of Ref_Parameter | flat |  |  | 2021: 8.75
1 | ALL |  | ALL | 2 | IMESI_Venta | CapitalCost | 3 | Utilitarios | GASOLINA/ALCOHOL | % of Ref_Parameter | flat |  |  | 2021: 8.75
1 | ALL |  | ALL | 2 | IMESI_Venta | CapitalCost | 4 | SUV, Crossover y Rural | GASOLINA/ALCOHOL | % of Ref_Parameter | flat |  |  | 2021: 34.5
1 | ALL |  | ALL | 2 | IMESI_Venta | CapitalCost | 5 | Taxis | GASOLINA/ALCOHOL | % of Ref_Parameter | flat |  |  | 2021: 0
1 | ALL |  | ALL | 2 | IMESI_Venta | CapitalCost | 6 | Remises | GASOLINA/ALCOHOL | % of Ref_Parameter | flat |  |  | 2021: 0
1 | ALL |  | ALL | 2 | IMESI_Venta | CapitalCost | 7 | Buses MVD | GASOLINA/ALCOHOL | % of Ref_Parameter | flat |  |  | 2021: 0
1 | ALL |  | ALL | 2 | IMESI_Venta | CapitalCost | 8 | Buses IU | GASOLINA/ALCOHOL | % of Ref_Parameter | flat |  |  | 2021: 0
1 | ALL |  | ALL | 2 | IMESI_Venta | CapitalCost | 9 | Buses ID | GASOLINA/ALCOHOL | % of Ref_Parameter | flat |  |  | 2021: 0
1 | ALL |  | ALL | 2 | IMESI_Venta | CapitalCost | 10 | Buses INT | GASOLINA/ALCOHOL | % of Ref_Parameter | flat |  |  | 2021: 0
1 | ALL |  | ALL | 2 | IMESI_Venta | CapitalCost | 11 | Buses Otros | GASOLINA/ALCOHOL | % of Ref_Parameter | flat |  |  | 2021: 0
1 | ALL |  | ALL | 2 | IMESI_Venta | CapitalCost | 12 | Birodados | GASOLINA/ALCOHOL | % of Ref_Parameter | flat |  |  | 2021: 34.5
1 | ALL |  | ALL | 2 | IMESI_Venta | CapitalCost | 13 | Triciclos | GASOLINA/ALCOHOL | % of Ref_Parameter | flat |  |  | 2021: 34.5
1 | ALL |  | ALL | 2 | IMESI_Venta | CapitalCost | 14 | Cuatriciclos | GASOLINA/ALCOHOL | % of Ref_Parameter | flat |  |  | 2021: 34.5
1 | ALL |  | ALL | 2 | IMESI_Venta | CapitalCost | 15 | CamionesA | GASOLINA/ALCOHOL | % of Ref_Parameter | flat |  |  | 2021: 5.75
1 | ALL |  | ALL | 2 | IMESI_Venta | CapitalCost | 16 | CamionesB | GASOLINA/ALCOHOL | % of Ref_Parameter | flat |  |  | 2021: 5.75
1 | ALL |  | ALL | 2 | IMESI_Venta | CapitalCost | 17 | Tractores gasoil | GASOLINA/ALCOHOL | % of Ref_Parameter | flat |  |  | 2021: 0
1 | ALL |  | ALL | 2 | IMESI_Venta | CapitalCost | 18 | Automoviles | DIESEL OIL | % of Ref_Parameter | flat |  |  | 2021: 115
1 | ALL |  | ALL | 2 | IMESI_Venta | CapitalCost | 19 | Pick Up | DIESEL OIL | % of Ref_Parameter | flat |  |  | 2021: 57.6
1 | ALL |  | ALL | 2 | IMESI_Venta | CapitalCost | 20 | Utilitarios | DIESEL OIL | % of Ref_Parameter | flat |  |  | 2021: 57.6
1 | ALL |  | ALL | 2 | IMESI_Venta | CapitalCost | 21 | SUV, Crossover y Rural | DIESEL OIL | % of Ref_Parameter | flat |  |  | 2021: 115
1 | ALL |  | ALL | 2 | IMESI_Venta | CapitalCost | 22 | Taxis | DIESEL OIL | % of Ref_Parameter | flat |  |  | 2021: 0
1 | ALL |  | ALL | 2 | IMESI_Venta | CapitalCost | 23 | Remises | DIESEL OIL | % of Ref_Parameter | flat |  |  | 2021: 0
1 | ALL |  | ALL | 2 | IMESI_Venta | CapitalCost | 24 | Buses MVD | DIESEL OIL | % of Ref_Parameter | flat |  |  | 2021: 0
1 | ALL |  | ALL | 2 | IMESI_Venta | CapitalCost | 25 | Buses IU | DIESEL OIL | % of Ref_Parameter | flat |  |  | 2021: 0
1 | ALL |  | ALL | 2 | IMESI_Venta | CapitalCost | 26 | Buses ID | DIESEL OIL | % of Ref_Parameter | flat |  |  | 2021: 0
1 | ALL |  | ALL | 2 | IMESI_Venta | CapitalCost | 27 | Buses INT | DIESEL OIL | % of Ref_Parameter | flat |  |  | 2021: 0
1 | ALL |  | ALL | 2 | IMESI_Venta | CapitalCost | 28 | Buses Otros | DIESEL OIL | % of Ref_Parameter | flat |  |  | 2021: 0
1 | ALL |  | ALL | 2 | IMESI_Venta | CapitalCost | 29 | Birodados | DIESEL OIL | % of Ref_Parameter | flat |  |  | 2021: 115
1 | ALL |  | ALL | 2 | IMESI_Venta | CapitalCost | 30 | Triciclos | DIESEL OIL | % of Ref_Parameter | flat |  |  | 2021: 115
1 | ALL |  | ALL | 2 | IMESI_Venta | CapitalCost | 31 | Cuatriciclos | DIESEL OIL | % of Ref_Parameter | flat |  |  | 2021: 115
1 | ALL |  | ALL | 2 | IMESI_Venta | CapitalCost | 32 | CamionesA | DIESEL OIL | % of Ref_Parameter | flat |  |  | 2021: 81
1 | ALL |  | ALL | 2 | IMESI_Venta | CapitalCost | 33 | CamionesB | DIESEL OIL | % of Ref_Parameter | flat |  |  | 2021: 81
1 | ALL |  | ALL | 2 | IMESI_Venta | CapitalCost | 34 | Tractores gasoil | DIESEL OIL | % of Ref_Parameter | flat |  |  | 2021: 0
1 | ALL |  | ALL | 2 | IMESI_Venta | CapitalCost | 35 | Automoviles | ELECTRICIDAD | % of Ref_Parameter | flat |  |  | 2021: 5.75
1 | ALL |  | ALL | 2 | IMESI_Venta | CapitalCost | 36 | Pick Up | ELECTRICIDAD | % of Ref_Parameter | flat |  |  | 2021: 2.3
1 | ALL |  | ALL | 2 | IMESI_Venta | CapitalCost | 37 | Utilitarios | ELECTRICIDAD | % of Ref_Parameter | flat |  |  | 2021: 2.3
1 | ALL |  | ALL | 2 | IMESI_Venta | CapitalCost | 38 | SUV, Crossover y Rural | ELECTRICIDAD | % of Ref_Parameter | flat |  |  | 2021: 5.75
1 | ALL |  | ALL | 2 | IMESI_Venta | CapitalCost | 39 | Taxis | ELECTRICIDAD | % of Ref_Parameter | flat |  |  | 2021: 0
1 | ALL |  | ALL | 2 | IMESI_Venta | CapitalCost | 40 | Remises | ELECTRICIDAD | % of Ref_Parameter | flat |  |  | 2021: 0
1 | ALL |  | ALL | 2 | IMESI_Venta | CapitalCost | 41 | Buses MVD | ELECTRICIDAD | % of Ref_Parameter | flat |  |  | 2021: 0
1 | ALL |  | ALL | 2 | IMESI_Venta | CapitalCost | 42 | Buses IU | ELECTRICIDAD | % of Ref_Parameter | flat |  |  | 2021: 0
1 | ALL |  | ALL | 2 | IMESI_Venta | CapitalCost | 43 | Buses ID | ELECTRICIDAD | % of Ref_Parameter | flat |  |  | 2021: 0
1 | ALL |  | ALL | 2 | IMESI_Venta | CapitalCost | 44 | Buses INT | ELECTRICIDAD | % of Ref_Parameter | flat |  |  | 2021: 0
1 | ALL |  | ALL | 2 | IMESI_Venta | CapitalCost | 45 | Buses Otros | ELECTRICIDAD | % of Ref_Parameter | flat |  |  | 2021: 0
1 | ALL |  | ALL | 2 | IMESI_Venta | CapitalCost | 46 | Birodados | ELECTRICIDAD | % of Ref_Parameter | flat |  |  | 2021: 5.75
1 | ALL |  | ALL | 2 | IMESI_Venta | CapitalCost | 47 | Triciclos | ELECTRICIDAD | % of Ref_Parameter | flat |  |  | 2021: 5.75
1 | ALL |  | ALL | 2 | IMESI_Venta | CapitalCost | 48 | Cuatriciclos | ELECTRICIDAD | % of Ref_Parameter | flat |  |  | 2021: 5.75
1 | ALL |  | ALL | 2 | IMESI_Venta | CapitalCost | 49 | CamionesA | ELECTRICIDAD | % of Ref_Parameter | flat |  |  | 2021: 1.15
1 | ALL |  | ALL | 2 | IMESI_Venta | CapitalCost | 50 | CamionesB | ELECTRICIDAD | % of Ref_Parameter | flat |  |  | 2021: 1.15
1 | ALL |  | ALL | 2 | IMESI_Venta | CapitalCost | 51 | Tractores gasoil | ELECTRICIDAD | % of Ref_Parameter | flat |  |  | 2021: 0
1 | ALL |  | ALL | 2 | IMESI_Venta | CapitalCost | 52 | Automoviles | HIDROGENO | % of Ref_Parameter | flat |  |  | 2021: 0
1 | ALL |  | ALL | 2 | IMESI_Venta | CapitalCost | 53 | Pick Up | HIDROGENO | % of Ref_Parameter | flat |  |  | 2021: 0
1 | ALL |  | ALL | 2 | IMESI_Venta | CapitalCost | 54 | Utilitarios | HIDROGENO | % of Ref_Parameter | flat |  |  | 2021: 0
1 | ALL |  | ALL | 2 | IMESI_Venta | CapitalCost | 55 | SUV, Crossover y Rural | HIDROGENO | % of Ref_Parameter | flat |  |  | 2021: 0
1 | ALL |  | ALL | 2 | IMESI_Venta | CapitalCost | 56 | Taxis | HIDROGENO | % of Ref_Parameter | flat |  |  | 2021: 0
1 | ALL |  | ALL | 2 | IMESI_Venta | CapitalCost | 57 | Remises | HIDROGENO | % of Ref_Parameter | flat |  |  | 2021: 0
1 | ALL |  | ALL | 2 | IMESI_Venta | CapitalCost | 58 | Buses MVD | HIDROGENO | % of Ref_Parameter | flat |  |  | 2021: 0
1 | ALL |  | ALL | 2 | IMESI_Venta | CapitalCost | 59 | Buses IU | HIDROGENO | % of Ref_Parameter | flat |  |  | 2021: 0
1 | ALL |  | ALL | 2 | IMESI_Venta | CapitalCost | 60 | Buses ID | HIDROGENO | % of Ref_Parameter | flat |  |  | 2021: 0
1 | ALL |  | ALL | 2 | IMESI_Venta | CapitalCost | 61 | Buses INT | HIDROGENO | % of Ref_Parameter | flat |  |  | 2021: 0
1 | ALL |  | ALL | 2 | IMESI_Venta | CapitalCost | 62 | Buses Otros | HIDROGENO | % of Ref_Parameter | flat |  |  | 2021: 0
1 | ALL |  | ALL | 2 | IMESI_Venta | CapitalCost | 63 | Birodados | HIDROGENO | % of Ref_Parameter | flat |  |  | 2021: 0
1 | ALL |  | ALL | 2 | IMESI_Venta | CapitalCost | 64 | Triciclos | HIDROGENO | % of Ref_Parameter | flat |  |  | 2021: 0
1 | ALL |  | ALL | 2 | IMESI_Venta | CapitalCost | 65 | Cuatriciclos | HIDROGENO | % of Ref_Parameter | flat |  |  | 2021: 0
1 | ALL |  | ALL | 2 | IMESI_Venta | CapitalCost | 66 | CamionesA | HIDROGENO | % of Ref_Parameter | flat |  |  | 2021: 0
1 | ALL |  | ALL | 2 | IMESI_Venta | CapitalCost | 67 | CamionesB | HIDROGENO | % of Ref_Parameter | flat |  |  | 2021: 0
1 | ALL |  | ALL | 2 | IMESI_Venta | CapitalCost | 68 | Tractores gasoil | HIDROGENO | % of Ref_Parameter | flat |  |  | 2021: 0
1 | ALL |  | ALL | 3 | IVA_Venta | CapitalCost | 1 | Automoviles | GASOLINA/ALCOHOL | % of Ref_Parameter | flat |  |  | 2021: 22
1 | ALL |  | ALL | 3 | IVA_Venta | CapitalCost | 2 | Pick Up | GASOLINA/ALCOHOL | % of Ref_Parameter | flat |  |  | 2021: 22
1 | ALL |  | ALL | 3 | IVA_Venta | CapitalCost | 3 | Utilitarios | GASOLINA/ALCOHOL | % of Ref_Parameter | flat |  |  | 2021: 22
1 | ALL |  | ALL | 3 | IVA_Venta | CapitalCost | 4 | SUV, Crossover y Rural | GASOLINA/ALCOHOL | % of Ref_Parameter | flat |  |  | 2021: 22
1 | ALL |  | ALL | 3 | IVA_Venta | CapitalCost | 5 | Taxis | GASOLINA/ALCOHOL | % of Ref_Parameter | flat |  |  | 2021: 22
1 | ALL |  | ALL | 3 | IVA_Venta | CapitalCost | 6 | Remises | GASOLINA/ALCOHOL | % of Ref_Parameter | flat |  |  | 2021: 22
1 | ALL |  | ALL | 3 | IVA_Venta | CapitalCost | 7 | Buses MVD | GASOLINA/ALCOHOL | % of Ref_Parameter | flat |  |  | 2021: 0
1 | ALL |  | ALL | 3 | IVA_Venta | CapitalCost | 8 | Buses IU | GASOLINA/ALCOHOL | % of Ref_Parameter | flat |  |  | 2021: 0
1 | ALL |  | ALL | 3 | IVA_Venta | CapitalCost | 9 | Buses ID | GASOLINA/ALCOHOL | % of Ref_Parameter | flat |  |  | 2021: 0
1 | ALL |  | ALL | 3 | IVA_Venta | CapitalCost | 10 | Buses INT | GASOLINA/ALCOHOL | % of Ref_Parameter | flat |  |  | 2021: 0
1 | ALL |  | ALL | 3 | IVA_Venta | CapitalCost | 11 | Buses Otros | GASOLINA/ALCOHOL | % of Ref_Parameter | flat |  |  | 2021: 0
1 | ALL |  | ALL | 3 | IVA_Venta | CapitalCost | 12 | Birodados | GASOLINA/ALCOHOL | % of Ref_Parameter | flat |  |  | 2021: 22
1 | ALL |  | ALL | 3 | IVA_Venta | CapitalCost | 13 | Triciclos | GASOLINA/ALCOHOL | % of Ref_Parameter | flat |  |  | 2021: 22
1 | ALL |  | ALL | 3 | IVA_Venta | CapitalCost | 14 | Cuatriciclos | GASOLINA/ALCOHOL | % of Ref_Parameter | flat |  |  | 2021: 22
1 | ALL |  | ALL | 3 | IVA_Venta | CapitalCost | 15 | CamionesA | GASOLINA/ALCOHOL | % of Ref_Parameter | flat |  |  | 2021: 22
1 | ALL |  | ALL | 3 | IVA_Venta | CapitalCost | 16 | CamionesB | GASOLINA/ALCOHOL | % of Ref_Parameter | flat |  |  | 2021: 22
1 | ALL |  | ALL | 3 | IVA_Venta | CapitalCost | 17 | Tractores gasoil | GASOLINA/ALCOHOL | % of Ref_Parameter | flat |  |  | 2021: 22
1 | ALL |  | ALL | 3 | IVA_Venta | CapitalCost | 18 | Automoviles | DIESEL OIL | % of Ref_Parameter | flat |  |  | 2021: 22
1 | ALL |  | ALL | 3 | IVA_Venta | CapitalCost | 19 | Pick Up | DIESEL OIL | % of Ref_Parameter | flat |  |  | 2021: 22
1 | ALL |  | ALL | 3 | IVA_Venta | CapitalCost | 20 | Utilitarios | DIESEL OIL | % of Ref_Parameter | flat |  |  | 2021: 22
1 | ALL |  | ALL | 3 | IVA_Venta | CapitalCost | 21 | SUV, Crossover y Rural | DIESEL OIL | % of Ref_Parameter | flat |  |  | 2021: 22
1 | ALL |  | ALL | 3 | IVA_Venta | CapitalCost | 22 | Taxis | DIESEL OIL | % of Ref_Parameter | flat |  |  | 2021: 22
1 | ALL |  | ALL | 3 | IVA_Venta | CapitalCost | 23 | Remises | DIESEL OIL | % of Ref_Parameter | flat |  |  | 2021: 22
1 | ALL |  | ALL | 3 | IVA_Venta | CapitalCost | 24 | Buses MVD | DIESEL OIL | % of Ref_Parameter | flat |  |  | 2021: 0
1 | ALL |  | ALL | 3 | IVA_Venta | CapitalCost | 25 | Buses IU | DIESEL OIL | % of Ref_Parameter | flat |  |  | 2021: 0
1 | ALL |  | ALL | 3 | IVA_Venta | CapitalCost | 26 | Buses ID | DIESEL OIL | % of Ref_Parameter | flat |  |  | 2021: 0
1 | ALL |  | ALL | 3 | IVA_Venta | CapitalCost | 27 | Buses INT | DIESEL OIL | % of Ref_Parameter | flat |  |  | 2021: 0
1 | ALL |  | ALL | 3 | IVA_Venta | CapitalCost | 28 | Buses Otros | DIESEL OIL | % of Ref_Parameter | flat |  |  | 2021: 0
1 | ALL |  | ALL | 3 | IVA_Venta | CapitalCost | 29 | Birodados | DIESEL OIL | % of Ref_Parameter | flat |  |  | 2021: 22
1 | ALL |  | ALL | 3 | IVA_Venta | CapitalCost | 30 | Triciclos | DIESEL OIL | % of Ref_Parameter | flat |  |  | 2021: 22
1 | ALL |  | ALL | 3 | IVA_Venta | CapitalCost | 31 | Cuatriciclos | DIESEL OIL | % of Ref_Parameter | flat |  |  | 2021: 22
1 | ALL |  | ALL | 3 | IVA_Venta | CapitalCost | 32 | CamionesA | DIESEL OIL | % of Ref_Parameter | flat |  |  | 2021: 22
1 | ALL |  | ALL | 3 | IVA_Venta | CapitalCost | 33 | CamionesB | DIESEL OIL | % of Ref_Parameter | flat |  |  | 2021: 22
1 | ALL |  | ALL | 3 | IVA_Venta | CapitalCost | 34 | Tractores gasoil | DIESEL OIL | % of Ref_Parameter | flat |  |  | 2021: 22
1 | ALL |  | ALL | 3 | IVA_Venta | CapitalCost | 35 | Automoviles | ELECTRICIDAD | % of Ref_Parameter | flat |  |  | 2021: 22
1 | ALL |  | ALL | 3 | IVA_Venta | CapitalCost | 36 | Pick Up | ELECTRICIDAD | % of Ref_Parameter | flat |  |  | 2021: 22
1 | ALL |  | ALL | 3 | IVA_Venta | CapitalCost | 37 | Utilitarios | ELECTRICIDAD | % of Ref_Parameter | flat |  |  | 2021: 22
1 | ALL |  | ALL | 3 | IVA_Venta | CapitalCost | 38 | SUV, Crossover y Rural | ELECTRICIDAD | % of Ref_Parameter | flat |  |  | 2021: 22
1 | ALL |  | ALL | 3 | IVA_Venta | CapitalCost | 39 | Taxis | ELECTRICIDAD | % of Ref_Parameter | flat |  |  | 2021: 22
1 | ALL |  | ALL | 3 | IVA_Venta | CapitalCost | 40 | Remises | ELECTRICIDAD | % of Ref_Parameter | flat |  |  | 2021: 22
1 | ALL |  | ALL | 3 | IVA_Venta | CapitalCost | 41 | Buses MVD | ELECTRICIDAD | % of Ref_Parameter | flat |  |  | 2021: 0
1 | ALL |  | ALL | 3 | IVA_Venta | CapitalCost | 42 | Buses IU | ELECTRICIDAD | % of Ref_Parameter | flat |  |  | 2021: 0
1 | ALL |  | ALL | 3 | IVA_Venta | CapitalCost | 43 | Buses ID | ELECTRICIDAD | % of Ref_Parameter | flat |  |  | 2021: 0
1 | ALL |  | ALL | 3 | IVA_Venta | CapitalCost | 44 | Buses INT | ELECTRICIDAD | % of Ref_Parameter | flat |  |  | 2021: 0
1 | ALL |  | ALL | 3 | IVA_Venta | CapitalCost | 45 | Buses Otros | ELECTRICIDAD | % of Ref_Parameter | flat |  |  | 2021: 0
1 | ALL |  | ALL | 3 | IVA_Venta | CapitalCost | 46 | Birodados | ELECTRICIDAD | % of Ref_Parameter | flat |  |  | 2021: 22
1 | ALL |  | ALL | 3 | IVA_Venta | CapitalCost | 47 | Triciclos | ELECTRICIDAD | % of Ref_Parameter | flat |  |  | 2021: 22
1 | ALL |  | ALL | 3 | IVA_Venta | CapitalCost | 48 | Cuatriciclos | ELECTRICIDAD | % of Ref_Parameter | flat |  |  | 2021: 22
1 | ALL |  | ALL | 3 | IVA_Venta | CapitalCost | 49 | CamionesA | ELECTRICIDAD | % of Ref_Parameter | flat |  |  | 2021: 22
1 | ALL |  | ALL | 3 | IVA_Venta | CapitalCost | 50 | CamionesB | ELECTRICIDAD | % of Ref_Parameter | flat |  |  | 2021: 22
1 | ALL |  | ALL | 3 | IVA_Venta | CapitalCost | 51 | Tractores gasoil | ELECTRICIDAD | % of Ref_Parameter | flat |  |  | 2021: 22
1 | ALL |  | ALL | 3 | IVA_Venta | CapitalCost | 52 | Automoviles | HIDROGENO | % of Ref_Parameter | flat |  |  | 2021: 22
1 | ALL |  | ALL | 3 | IVA_Venta | CapitalCost | 53 | Pick Up | HIDROGENO | % of Ref_Parameter | flat |  |  | 2021: 22
1 | ALL |  | ALL | 3 | IVA_Venta | CapitalCost | 54 | Utilitarios | HIDROGENO | % of Ref_Parameter | flat |  |  | 2021: 22
1 | ALL |  | ALL | 3 | IVA_Venta | CapitalCost | 55 | SUV, Crossover y Rural | HIDROGENO | % of Ref_Parameter | flat |  |  | 2021: 22
1 | ALL |  | ALL | 3 | IVA_Venta | CapitalCost | 56 | Taxis | HIDROGENO | % of Ref_Parameter | flat |  |  | 2021: 22
1 | ALL |  | ALL | 3 | IVA_Venta | CapitalCost | 57 | Remises | HIDROGENO | % of Ref_Parameter | flat |  |  | 2021: 22
1 | ALL |  | ALL | 3 | IVA_Venta | CapitalCost | 58 | Buses MVD | HIDROGENO | % of Ref_Parameter | flat |  |  | 2021: 0
1 | ALL |  | ALL | 3 | IVA_Venta | CapitalCost | 59 | Buses IU | HIDROGENO | % of Ref_Parameter | flat |  |  | 2021: 0
1 | ALL |  | ALL | 3 | IVA_Venta | CapitalCost | 60 | Buses ID | HIDROGENO | % of Ref_Parameter | flat |  |  | 2021: 0
1 | ALL |  | ALL | 3 | IVA_Venta | CapitalCost | 61 | Buses INT | HIDROGENO | % of Ref_Parameter | flat |  |  | 2021: 0
1 | ALL |  | ALL | 3 | IVA_Venta | CapitalCost | 62 | Buses Otros | HIDROGENO | % of Ref_Parameter | flat |  |  | 2021: 0
1 | ALL |  | ALL | 3 | IVA_Venta | CapitalCost | 63 | Birodados | HIDROGENO | % of Ref_Parameter | flat |  |  | 2021: 22
1 | ALL |  | ALL | 3 | IVA_Venta | CapitalCost | 64 | Triciclos | HIDROGENO | % of Ref_Parameter | flat |  |  | 2021: 22
1 | ALL |  | ALL | 3 | IVA_Venta | CapitalCost | 65 | Cuatriciclos | HIDROGENO | % of Ref_Parameter | flat |  |  | 2021: 22
1 | ALL |  | ALL | 3 | IVA_Venta | CapitalCost | 66 | CamionesA | HIDROGENO | % of Ref_Parameter | flat |  |  | 2021: 22
1 | ALL |  | ALL | 3 | IVA_Venta | CapitalCost | 67 | CamionesB | HIDROGENO | % of Ref_Parameter | flat |  |  | 2021: 22
1 | ALL |  | ALL | 3 | IVA_Venta | CapitalCost | 68 | Tractores gasoil | HIDROGENO | % of Ref_Parameter | flat |  |  | 2021: 22
1 | ALL |  | ALL | 4 | Tasa_Consular | CapitalCost | 1 | Automoviles | GASOLINA/ALCOHOL | % of Ref_Parameter | flat |  |  | 2021: 5
1 | ALL |  | ALL | 4 | Tasa_Consular | CapitalCost | 2 | Pick Up | GASOLINA/ALCOHOL | % of Ref_Parameter | flat |  |  | 2021: 5
1 | ALL |  | ALL | 4 | Tasa_Consular | CapitalCost | 3 | Utilitarios | GASOLINA/ALCOHOL | % of Ref_Parameter | flat |  |  | 2021: 5
1 | ALL |  | ALL | 4 | Tasa_Consular | CapitalCost | 4 | SUV, Crossover y Rural | GASOLINA/ALCOHOL | % of Ref_Parameter | flat |  |  | 2021: 5
1 | ALL |  | ALL | 4 | Tasa_Consular | CapitalCost | 5 | Taxis | GASOLINA/ALCOHOL | % of Ref_Parameter | flat |  |  | 2021: 5
1 | ALL |  | ALL | 4 | Tasa_Consular | CapitalCost | 6 | Remises | GASOLINA/ALCOHOL | % of Ref_Parameter | flat |  |  | 2021: 5
1 | ALL |  | ALL | 4 | Tasa_Consular | CapitalCost | 7 | Buses MVD | GASOLINA/ALCOHOL | % of Ref_Parameter | flat |  |  | 2021: 5
1 | ALL |  | ALL | 4 | Tasa_Consular | CapitalCost | 8 | Buses IU | GASOLINA/ALCOHOL | % of Ref_Parameter | flat |  |  | 2021: 5
1 | ALL |  | ALL | 4 | Tasa_Consular | CapitalCost | 9 | Buses ID | GASOLINA/ALCOHOL | % of Ref_Parameter | flat |  |  | 2021: 5
1 | ALL |  | ALL | 4 | Tasa_Consular | CapitalCost | 10 | Buses INT | GASOLINA/ALCOHOL | % of Ref_Parameter | flat |  |  | 2021: 5
1 | ALL |  | ALL | 4 | Tasa_Consular | CapitalCost | 11 | Buses Otros | GASOLINA/ALCOHOL | % of Ref_Parameter | flat |  |  | 2021: 5
1 | ALL |  | ALL | 4 | Tasa_Consular | CapitalCost | 12 | Birodados | GASOLINA/ALCOHOL | % of Ref_Parameter | flat |  |  | 2021: 5
1 | ALL |  | ALL | 4 | Tasa_Consular | CapitalCost | 13 | Triciclos | GASOLINA/ALCOHOL | % of Ref_Parameter | flat |  |  | 2021: 5
1 | ALL |  | ALL | 4 | Tasa_Consular | CapitalCost | 14 | Cuatriciclos | GASOLINA/ALCOHOL | % of Ref_Parameter | flat |  |  | 2021: 5
1 | ALL |  | ALL | 4 | Tasa_Consular | CapitalCost | 15 | CamionesA | GASOLINA/ALCOHOL | % of Ref_Parameter | flat |  |  | 2021: 5
1 | ALL |  | ALL | 4 | Tasa_Consular | CapitalCost | 16 | CamionesB | GASOLINA/ALCOHOL | % of Ref_Parameter | flat |  |  | 2021: 5
1 | ALL |  | ALL | 4 | Tasa_Consular | CapitalCost | 17 | Tractores gasoil | GASOLINA/ALCOHOL | % of Ref_Parameter | flat |  |  | 2021: 5
1 | ALL |  | ALL | 4 | Tasa_Consular | CapitalCost | 18 | Automoviles | DIESEL OIL | % of Ref_Parameter | flat |  |  | 2021: 5
1 | ALL |  | ALL | 4 | Tasa_Consular | CapitalCost | 19 | Pick Up | DIESEL OIL | % of Ref_Parameter | flat |  |  | 2021: 5
1 | ALL |  | ALL | 4 | Tasa_Consular | CapitalCost | 20 | Utilitarios | DIESEL OIL | % of Ref_Parameter | flat |  |  | 2021: 5
1 | ALL |  | ALL | 4 | Tasa_Consular | CapitalCost | 21 | SUV, Crossover y Rural | DIESEL OIL | % of Ref_Parameter | flat |  |  | 2021: 5
1 | ALL |  | ALL | 4 | Tasa_Consular | CapitalCost | 22 | Taxis | DIESEL OIL | % of Ref_Parameter | flat |  |  | 2021: 5
1 | ALL |  | ALL | 4 | Tasa_Consular | CapitalCost | 23 | Remises | DIESEL OIL | % of Ref_Parameter | flat |  |  | 2021: 5
1 | ALL |  | ALL | 4 | Tasa_Consular | CapitalCost | 24 | Buses MVD | DIESEL OIL | % of Ref_Parameter | flat |  |  | 2021: 5
1 | ALL |  | ALL | 4 | Tasa_Consular | CapitalCost | 25 | Buses IU | DIESEL OIL | % of Ref_Parameter | flat |  |  | 2021: 5
1 | ALL |  | ALL | 4 | Tasa_Consular | CapitalCost | 26 | Buses ID | DIESEL OIL | % of Ref_Parameter | flat |  |  | 2021: 5
1 | ALL |  | ALL | 4 | Tasa_Consular | CapitalCost | 27 | Buses INT | DIESEL OIL | % of Ref_Parameter | flat |  |  | 2021: 5
1 | ALL |  | ALL | 4 | Tasa_Consular | CapitalCost | 28 | Buses Otros | DIESEL OIL | % of Ref_Parameter | flat |  |  | 2021: 5
1 | ALL |  | ALL | 4 | Tasa_Consular | CapitalCost | 29 | Birodados | DIESEL OIL | % of Ref_Parameter | flat |  |  | 2021: 5
1 | ALL |  | ALL | 4 | Tasa_Consular | CapitalCost | 30 | Triciclos | DIESEL OIL | % of Ref_Parameter | flat |  |  | 2021: 5
1 | ALL |  | ALL | 4 | Tasa_Consular | CapitalCost | 31 | Cuatriciclos | DIESEL OIL | % of Ref_Parameter | flat |  |  | 2021: 5
1 | ALL |  | ALL | 4 | Tasa_Consular | CapitalCost | 32 | CamionesA | DIESEL OIL | % of Ref_Parameter | flat |  |  | 2021: 5
1 | ALL |  | ALL | 4 | Tasa_Consular | CapitalCost | 33 | CamionesB | DIESEL OIL | % of Ref_Parameter | flat |  |  | 2021: 5
1 | ALL |  | ALL | 4 | Tasa_Consular | CapitalCost | 34 | Tractores gasoil | DIESEL OIL | % of Ref_Parameter | flat |  |  | 2021: 5
1 | ALL |  | ALL | 4 | Tasa_Consular | CapitalCost | 35 | Automoviles | ELECTRICIDAD | % of Ref_Parameter | flat |  |  | 2021: 5
1 | ALL |  | ALL | 4 | Tasa_Consular | CapitalCost | 36 | Pick Up | ELECTRICIDAD | % of Ref_Parameter | flat |  |  | 2021: 5
1 | ALL |  | ALL | 4 | Tasa_Consular | CapitalCost | 37 | Utilitarios | ELECTRICIDAD | % of Ref_Parameter | flat |  |  | 2021: 5
1 | ALL |  | ALL | 4 | Tasa_Consular | CapitalCost | 38 | SUV, Crossover y Rural | ELECTRICIDAD | % of Ref_Parameter | flat |  |  | 2021: 5
1 | ALL |  | ALL | 4 | Tasa_Consular | CapitalCost | 39 | Taxis | ELECTRICIDAD | % of Ref_Parameter | flat |  |  | 2021: 5
1 | ALL |  | ALL | 4 | Tasa_Consular | CapitalCost | 40 | Remises | ELECTRICIDAD | % of Ref_Parameter | flat |  |  | 2021: 5
1 | ALL |  | ALL | 4 | Tasa_Consular | CapitalCost | 41 | Buses MVD | ELECTRICIDAD | % of Ref_Parameter | flat |  |  | 2021: 5
1 | ALL |  | ALL | 4 | Tasa_Consular | CapitalCost | 42 | Buses IU | ELECTRICIDAD | % of Ref_Parameter | flat |  |  | 2021: 5
1 | ALL |  | ALL | 4 | Tasa_Consular | CapitalCost | 43 | Buses ID | ELECTRICIDAD | % of Ref_Parameter | flat |  |  | 2021: 5
1 | ALL |  | ALL | 4 | Tasa_Consular | CapitalCost | 44 | Buses INT | ELECTRICIDAD | % of Ref_Parameter | flat |  |  | 2021: 5
1 | ALL |  | ALL | 4 | Tasa_Consular | CapitalCost | 45 | Buses Otros | ELECTRICIDAD | % of Ref_Parameter | flat |  |  | 2021: 5
1 | ALL |  | ALL | 4 | Tasa_Consular | CapitalCost | 46 | Birodados | ELECTRICIDAD | % of Ref_Parameter | flat |  |  | 2021: 5
1 | ALL |  | ALL | 4 | Tasa_Consular | CapitalCost | 47 | Triciclos | ELECTRICIDAD | % of Ref_Parameter | flat |  |  | 2021: 5
1 | ALL |  | ALL | 4 | Tasa_Consular | CapitalCost | 48 | Cuatriciclos | ELECTRICIDAD | % of Ref_Parameter | flat |  |  | 2021: 5
1 | ALL |  | ALL | 4 | Tasa_Consular | CapitalCost | 49 | CamionesA | ELECTRICIDAD | % of Ref_Parameter | flat |  |  | 2021: 5
1 | ALL |  | ALL | 4 | Tasa_Consular | CapitalCost | 50 | CamionesB | ELECTRICIDAD | % of Ref_Parameter | flat |  |  | 2021: 5
1 | ALL |  | ALL | 4 | Tasa_Consular | CapitalCost | 51 | Tractores gasoil | ELECTRICIDAD | % of Ref_Parameter | flat |  |  | 2021: 5
1 | ALL |  | ALL | 4 | Tasa_Consular | CapitalCost | 52 | Automoviles | HIDROGENO | % of Ref_Parameter | flat |  |  | 2021: 5
1 | ALL |  | ALL | 4 | Tasa_Consular | CapitalCost | 53 | Pick Up | HIDROGENO | % of Ref_Parameter | flat |  |  | 2021: 5
1 | ALL |  | ALL | 4 | Tasa_Consular | CapitalCost | 54 | Utilitarios | HIDROGENO | % of Ref_Parameter | flat |  |  | 2021: 5
1 | ALL |  | ALL | 4 | Tasa_Consular | CapitalCost | 55 | SUV, Crossover y Rural | HIDROGENO | % of Ref_Parameter | flat |  |  | 2021: 5
1 | ALL |  | ALL | 4 | Tasa_Consular | CapitalCost | 56 | Taxis | HIDROGENO | % of Ref_Parameter | flat |  |  | 2021: 5
1 | ALL |  | ALL | 4 | Tasa_Consular | CapitalCost | 57 | Remises | HIDROGENO | % of Ref_Parameter | flat |  |  | 2021: 5
1 | ALL |  | ALL | 4 | Tasa_Consular | CapitalCost | 58 | Buses MVD | HIDROGENO | % of Ref_Parameter | flat |  |  | 2021: 5
1 | ALL |  | ALL | 4 | Tasa_Consular | CapitalCost | 59 | Buses IU | HIDROGENO | % of Ref_Parameter | flat |  |  | 2021: 5
1 | ALL |  | ALL | 4 | Tasa_Consular | CapitalCost | 60 | Buses ID | HIDROGENO | % of Ref_Parameter | flat |  |  | 2021: 5
1 | ALL |  | ALL | 4 | Tasa_Consular | CapitalCost | 61 | Buses INT | HIDROGENO | % of Ref_Parameter | flat |  |  | 2021: 5
1 | ALL |  | ALL | 4 | Tasa_Consular | CapitalCost | 62 | Buses Otros | HIDROGENO | % of Ref_Parameter | flat |  |  | 2021: 5
1 | ALL |  | ALL | 4 | Tasa_Consular | CapitalCost | 63 | Birodados | HIDROGENO | % of Ref_Parameter | flat |  |  | 2021: 5
1 | ALL |  | ALL | 4 | Tasa_Consular | CapitalCost | 64 | Triciclos | HIDROGENO | % of Ref_Parameter | flat |  |  | 2021: 5
1 | ALL |  | ALL | 4 | Tasa_Consular | CapitalCost | 65 | Cuatriciclos | HIDROGENO | % of Ref_Parameter | flat |  |  | 2021: 5
1 | ALL |  | ALL | 4 | Tasa_Consular | CapitalCost | 66 | CamionesA | HIDROGENO | % of Ref_Parameter | flat |  |  | 2021: 5
1 | ALL |  | ALL | 4 | Tasa_Consular | CapitalCost | 67 | CamionesB | HIDROGENO | % of Ref_Parameter | flat |  |  | 2021: 5
1 | ALL |  | ALL | 4 | Tasa_Consular | CapitalCost | 68 | Tractores gasoil | HIDROGENO | % of Ref_Parameter | flat |  |  | 2021: 5
1 | ALL |  | ALL | 4 | Tasa_Consular | CapitalCost | 69 | Automoviles | HIBRIDO GASOLINA | % of Ref_Parameter | flat |  |  | 2021: 5
1 | ALL |  | ALL | 4 | Tasa_Consular | CapitalCost | 70 | Pick Up | HIBRIDO GASOLINA | % of Ref_Parameter | flat |  |  | 2021: 5
1 | ALL |  | ALL | 4 | Tasa_Consular | CapitalCost | 71 | Utilitarios | HIBRIDO GASOLINA | % of Ref_Parameter | flat |  |  | 2021: 5
1 | ALL |  | ALL | 4 | Tasa_Consular | CapitalCost | 72 | SUV, Crossover y Rural | HIBRIDO GASOLINA | % of Ref_Parameter | flat |  |  | 2021: 5
1 | ALL |  | ALL | 4 | Tasa_Consular | CapitalCost | 73 | Taxis | HIBRIDO GASOLINA | % of Ref_Parameter | flat |  |  | 2021: 5
1 | ALL |  | ALL | 4 | Tasa_Consular | CapitalCost | 74 | Remises | HIBRIDO GASOLINA | % of Ref_Parameter | flat |  |  | 2021: 5
1 | ALL |  | ALL | 4 | Tasa_Consular | CapitalCost | 75 | Buses MVD | HIBRIDO GASOLINA | % of Ref_Parameter | flat |  |  | 2021: 5
1 | ALL |  | ALL | 4 | Tasa_Consular | CapitalCost | 76 | Buses IU | HIBRIDO GASOLINA | % of Ref_Parameter | flat |  |  | 2021: 5
1 | ALL |  | ALL | 4 | Tasa_Consular | CapitalCost | 77 | Buses ID | HIBRIDO GASOLINA | % of Ref_Parameter | flat |  |  | 2021: 5
1 | ALL |  | ALL | 4 | Tasa_Consular | CapitalCost | 78 | Buses INT | HIBRIDO GASOLINA | % of Ref_Parameter | flat |  |  | 2021: 5
1 | ALL |  | ALL | 4 | Tasa_Consular | CapitalCost | 79 | Buses Otros | HIBRIDO GASOLINA | % of Ref_Parameter | flat |  |  | 2021: 5
1 | ALL |  | ALL | 4 | Tasa_Consular | CapitalCost | 80 | Birodados | HIBRIDO GASOLINA | % of Ref_Parameter | flat |  |  | 2021: 5
1 | ALL |  | ALL | 4 | Tasa_Consular | CapitalCost | 81 | Triciclos | HIBRIDO GASOLINA | % of Ref_Parameter | flat |  |  | 2021: 5
1 | ALL |  | ALL | 4 | Tasa_Consular | CapitalCost | 82 | Cuatriciclos | HIBRIDO GASOLINA | % of Ref_Parameter | flat |  |  | 2021: 5
1 | ALL |  | ALL | 4 | Tasa_Consular | CapitalCost | 83 | CamionesA | HIBRIDO GASOLINA | % of Ref_Parameter | flat |  |  | 2021: 5
1 | ALL |  | ALL | 4 | Tasa_Consular | CapitalCost | 84 | CamionesB | HIBRIDO GASOLINA | % of Ref_Parameter | flat |  |  | 2021: 5
1 | ALL |  | ALL | 4 | Tasa_Consular | CapitalCost | 85 | Tractores gasoil | HIBRIDO GASOLINA | % of Ref_Parameter | flat |  |  | 2021: 5
1 | ALL |  | ALL | 4 | Tasa_Consular | CapitalCost | 86 | Automoviles | HIBRIDO DIESEL | % of Ref_Parameter | flat |  |  | 2021: 5
1 | ALL |  | ALL | 4 | Tasa_Consular | CapitalCost | 87 | Pick Up | HIBRIDO DIESEL | % of Ref_Parameter | flat |  |  | 2021: 5
1 | ALL |  | ALL | 4 | Tasa_Consular | CapitalCost | 88 | Utilitarios | HIBRIDO DIESEL | % of Ref_Parameter | flat |  |  | 2021: 5
1 | ALL |  | ALL | 4 | Tasa_Consular | CapitalCost | 89 | SUV, Crossover y Rural | HIBRIDO DIESEL | % of Ref_Parameter | flat |  |  | 2021: 5
1 | ALL |  | ALL | 4 | Tasa_Consular | CapitalCost | 90 | Taxis | HIBRIDO DIESEL | % of Ref_Parameter | flat |  |  | 2021: 5
1 | ALL |  | ALL | 4 | Tasa_Consular | CapitalCost | 91 | Remises | HIBRIDO DIESEL | % of Ref_Parameter | flat |  |  | 2021: 5
1 | ALL |  | ALL | 4 | Tasa_Consular | CapitalCost | 92 | Buses MVD | HIBRIDO DIESEL | % of Ref_Parameter | flat |  |  | 2021: 5
1 | ALL |  | ALL | 4 | Tasa_Consular | CapitalCost | 93 | Buses IU | HIBRIDO DIESEL | % of Ref_Parameter | flat |  |  | 2021: 5
1 | ALL |  | ALL | 4 | Tasa_Consular | CapitalCost | 94 | Buses ID | HIBRIDO DIESEL | % of Ref_Parameter | flat |  |  | 2021: 5
1 | ALL |  | ALL | 4 | Tasa_Consular | CapitalCost | 95 | Buses INT | HIBRIDO DIESEL | % of Ref_Parameter | flat |  |  | 2021: 5
1 | ALL |  | ALL | 4 | Tasa_Consular | CapitalCost | 96 | Buses Otros | HIBRIDO DIESEL | % of Ref_Parameter | flat |  |  | 2021: 5
1 | ALL |  | ALL | 4 | Tasa_Consular | CapitalCost | 97 | Birodados | HIBRIDO DIESEL | % of Ref_Parameter | flat |  |  | 2021: 5
1 | ALL |  | ALL | 4 | Tasa_Consular | CapitalCost | 98 | Triciclos | HIBRIDO DIESEL | % of Ref_Parameter | flat |  |  | 2021: 5
1 | ALL |  | ALL | 4 | Tasa_Consular | CapitalCost | 99 | Cuatriciclos | HIBRIDO DIESEL | % of Ref_Parameter | flat |  |  | 2021: 5
1 | ALL |  | ALL | 4 | Tasa_Consular | CapitalCost | 100 | CamionesA | HIBRIDO DIESEL | % of Ref_Parameter | flat |  |  | 2021: 5
1 | ALL |  | ALL | 4 | Tasa_Consular | CapitalCost | 101 | CamionesB | HIBRIDO DIESEL | % of Ref_Parameter | flat |  |  | 2021: 5
1 | ALL |  | ALL | 4 | Tasa_Consular | CapitalCost | 102 | Tractores gasoil | HIBRIDO DIESEL | % of Ref_Parameter | flat |  |  | 2021: 5
1 | ALL |  | ALL | 4 | Tasa_Consular | CapitalCost | 103 | Trenes de carga | GASOLINA/ALCOHOL | % of Ref_Parameter | flat |  |  | 2021: 5
1 | ALL |  | ALL | 4 | Tasa_Consular | CapitalCost | 104 | Trenes de carga | DIESEL OIL | % of Ref_Parameter | flat |  |  | 2021: 5
1 | ALL |  | ALL | 4 | Tasa_Consular | CapitalCost | 105 | Trenes de carga | ELECTRICIDAD | % of Ref_Parameter | flat |  |  | 2021: 5
1 | ALL |  | ALL | 4 | Tasa_Consular | CapitalCost | 106 | Trenes de carga | HIDROGENO | % of Ref_Parameter | flat |  |  | 2021: 5
1 | ALL |  | ALL | 4 | Tasa_Consular | CapitalCost | 107 | Trenes de carga | HIBRIDO GASOLINA | % of Ref_Parameter | flat |  |  | 2021: 5
1 | ALL |  | ALL | 4 | Tasa_Consular | CapitalCost | 108 | Trenes de carga | HIBRIDO DIESEL | % of Ref_Parameter | flat |  |  | 2021: 5
1 | ALL |  | ALL | 5 | Patente | CapitalCost* | 1 | Automoviles | GASOLINA/ALCOHOL | % of Ref_Parameter | flat |  |  | 2021: 4.5
1 | ALL |  | ALL | 5 | Patente | CapitalCost* | 2 | Pick Up | GASOLINA/ALCOHOL | % of Ref_Parameter | flat |  |  | 2021: 4.5
1 | ALL |  | ALL | 5 | Patente | CapitalCost* | 3 | Utilitarios | GASOLINA/ALCOHOL | % of Ref_Parameter | flat |  |  | 2021: 4.5
1 | ALL |  | ALL | 5 | Patente | CapitalCost* | 4 | SUV, Crossover y Rural | GASOLINA/ALCOHOL | % of Ref_Parameter | flat |  |  | 2021: 4.5
1 | ALL |  | ALL | 5 | Patente | CapitalCost* | 5 | Taxis | GASOLINA/ALCOHOL | % of Ref_Parameter | flat |  |  | 2021: 0.81301
1 | ALL |  | ALL | 5 | Patente | CapitalCost* | 6 | Remises | GASOLINA/ALCOHOL | % of Ref_Parameter | flat |  |  | 2021: 0.81301
1 | ALL |  | ALL | 5 | Patente | CapitalCost* | 7 | Buses MVD | GASOLINA/ALCOHOL | % of Ref_Parameter | flat |  |  | 2021: 0.13369
1 | ALL |  | ALL | 5 | Patente | CapitalCost* | 8 | Buses IU | GASOLINA/ALCOHOL | % of Ref_Parameter | flat |  |  | 2021: 0.13369
1 | ALL |  | ALL | 5 | Patente | CapitalCost* | 9 | Buses ID | GASOLINA/ALCOHOL | % of Ref_Parameter | flat |  |  | 2021: 0.13369
1 | ALL |  | ALL | 5 | Patente | CapitalCost* | 10 | Buses INT | GASOLINA/ALCOHOL | % of Ref_Parameter | flat |  |  | 2021: 0.13369
1 | ALL |  | ALL | 5 | Patente | CapitalCost* | 11 | Buses Otros | GASOLINA/ALCOHOL | % of Ref_Parameter | flat |  |  | 2021: 0.13369
1 | ALL |  | ALL | 5 | Patente | CapitalCost* | 12 | Birodados | GASOLINA/ALCOHOL | % of Ref_Parameter | flat |  |  | 2021: 4.5
1 | ALL |  | ALL | 5 | Patente | CapitalCost* | 13 | Triciclos | GASOLINA/ALCOHOL | % of Ref_Parameter | flat |  |  | 2021: 4.5
1 | ALL |  | ALL | 5 | Patente | CapitalCost* | 14 | Cuatriciclos | GASOLINA/ALCOHOL | % of Ref_Parameter | flat |  |  | 2021: 4.5
1 | ALL |  | ALL | 5 | Patente | CapitalCost* | 15 | CamionesA | GASOLINA/ALCOHOL | % of Ref_Parameter | flat |  |  | 2021: 2.25
1 | ALL |  | ALL | 5 | Patente | CapitalCost* | 16 | CamionesB | GASOLINA/ALCOHOL | % of Ref_Parameter | flat |  |  | 2021: 2.25
1 | ALL |  | ALL | 5 | Patente | CapitalCost* | 17 | Tractores gasoil | GASOLINA/ALCOHOL | % of Ref_Parameter | flat |  |  | 2021: 1.3
1 | ALL |  | ALL | 5 | Patente | CapitalCost* | 18 | Automoviles | DIESEL OIL | % of Ref_Parameter | flat |  |  | 2021: 4.5
1 | ALL |  | ALL | 5 | Patente | CapitalCost* | 19 | Pick Up | DIESEL OIL | % of Ref_Parameter | flat |  |  | 2021: 4.5
1 | ALL |  | ALL | 5 | Patente | CapitalCost* | 20 | Utilitarios | DIESEL OIL | % of Ref_Parameter | flat |  |  | 2021: 4.5
1 | ALL |  | ALL | 5 | Patente | CapitalCost* | 21 | SUV, Crossover y Rural | DIESEL OIL | % of Ref_Parameter | flat |  |  | 2021: 4.5
1 | ALL |  | ALL | 5 | Patente | CapitalCost* | 22 | Taxis | DIESEL OIL | % of Ref_Parameter | flat |  |  | 2021: 0.81301
1 | ALL |  | ALL | 5 | Patente | CapitalCost* | 23 | Remises | DIESEL OIL | % of Ref_Parameter | flat |  |  | 2021: 0.81301
1 | ALL |  | ALL | 5 | Patente | CapitalCost* | 24 | Buses MVD | DIESEL OIL | % of Ref_Parameter | flat |  |  | 2021: 0.13369
1 | ALL |  | ALL | 5 | Patente | CapitalCost* | 25 | Buses IU | DIESEL OIL | % of Ref_Parameter | flat |  |  | 2021: 0.13369
1 | ALL |  | ALL | 5 | Patente | CapitalCost* | 26 | Buses ID | DIESEL OIL | % of Ref_Parameter | flat |  |  | 2021: 0.13369
1 | ALL |  | ALL | 5 | Patente | CapitalCost* | 27 | Buses INT | DIESEL OIL | % of Ref_Parameter | flat |  |  | 2021: 0.13369
1 | ALL |  | ALL | 5 | Patente | CapitalCost* | 28 | Buses Otros | DIESEL OIL | % of Ref_Parameter | flat |  |  | 2021: 0.13369
1 | ALL |  | ALL | 5 | Patente | CapitalCost* | 29 | Birodados | DIESEL OIL | % of Ref_Parameter | flat |  |  | 2021: 4.5
1 | ALL |  | ALL | 5 | Patente | CapitalCost* | 30 | Triciclos | DIESEL OIL | % of Ref_Parameter | flat |  |  | 2021: 4.5
1 | ALL |  | ALL | 5 | Patente | CapitalCost* | 31 | Cuatriciclos | DIESEL OIL | % of Ref_Parameter | flat |  |  | 2021: 4.5
1 | ALL |  | ALL | 5 | Patente | CapitalCost* | 32 | CamionesA | DIESEL OIL | % of Ref_Parameter | flat |  |  | 2021: 2.25
1 | ALL |  | ALL | 5 | Patente | CapitalCost* | 33 | CamionesB | DIESEL OIL | % of Ref_Parameter | flat |  |  | 2021: 2.25
1 | ALL |  | ALL | 5 | Patente | CapitalCost* | 34 | Tractores gasoil | DIESEL OIL | % of Ref_Parameter | flat |  |  | 2021: 1.3
1 | ALL |  | ALL | 5 | Patente | CapitalCost* | 35 | Automoviles | ELECTRICIDAD | % of Ref_Parameter | flat |  |  | 2021: 4.5
1 | ALL |  | ALL | 5 | Patente | CapitalCost* | 36 | Pick Up | ELECTRICIDAD | % of Ref_Parameter | flat |  |  | 2021: 2.25
1 | ALL |  | ALL | 5 | Patente | CapitalCost* | 37 | Utilitarios | ELECTRICIDAD | % of Ref_Parameter | flat |  |  | 2021: 2.25
1 | ALL |  | ALL | 5 | Patente | CapitalCost* | 38 | SUV, Crossover y Rural | ELECTRICIDAD | % of Ref_Parameter | flat |  |  | 2021: 2.25
1 | ALL |  | ALL | 5 | Patente | CapitalCost* | 39 | Taxis | ELECTRICIDAD | % of Ref_Parameter | flat |  |  | 2021: 0
1 | ALL |  | ALL | 5 | Patente | CapitalCost* | 40 | Remises | ELECTRICIDAD | % of Ref_Parameter | flat |  |  | 2021: 0
1 | ALL |  | ALL | 5 | Patente | CapitalCost* | 41 | Buses MVD | ELECTRICIDAD | % of Ref_Parameter | flat |  |  | 2021: 0.13369
1 | ALL |  | ALL | 5 | Patente | CapitalCost* | 42 | Buses IU | ELECTRICIDAD | % of Ref_Parameter | flat |  |  | 2021: 0.13369
1 | ALL |  | ALL | 5 | Patente | CapitalCost* | 43 | Buses ID | ELECTRICIDAD | % of Ref_Parameter | flat |  |  | 2021: 0.13369
1 | ALL |  | ALL | 5 | Patente | CapitalCost* | 44 | Buses INT | ELECTRICIDAD | % of Ref_Parameter | flat |  |  | 2021: 0.13369
1 | ALL |  | ALL | 5 | Patente | CapitalCost* | 45 | Buses Otros | ELECTRICIDAD | % of Ref_Parameter | flat |  |  | 2021: 0.13369
1 | ALL |  | ALL | 5 | Patente | CapitalCost* | 46 | Birodados | ELECTRICIDAD | % of Ref_Parameter | flat |  |  | 2021: 4.5
1 | ALL |  | ALL | 5 | Patente | CapitalCost* | 47 | Triciclos | ELECTRICIDAD | % of Ref_Parameter | flat |  |  | 2021: 4.5
1 | ALL |  | ALL | 5 | Patente | CapitalCost* | 48 | Cuatriciclos | ELECTRICIDAD | % of Ref_Parameter | flat |  |  | 2021: 4.5
1 | ALL |  | ALL | 5 | Patente | CapitalCost* | 49 | CamionesA | ELECTRICIDAD | % of Ref_Parameter | flat |  |  | 2021: 2.25
1 | ALL |  | ALL | 5 | Patente | CapitalCost* | 50 | CamionesB | ELECTRICIDAD | % of Ref_Parameter | flat |  |  | 2021: 2.25
1 | ALL |  | ALL | 5 | Patente | CapitalCost* | 51 | Tractores gasoil | ELECTRICIDAD | % of Ref_Parameter | flat |  |  | 2021: 1.3
1 | ALL |  | ALL | 5 | Patente | CapitalCost* | 52 | Automoviles | HIDROGENO | % of Ref_Parameter | flat |  |  | 2021: 2.25
1 | ALL |  | ALL | 5 | Patente | CapitalCost* | 53 | Pick Up | HIDROGENO | % of Ref_Parameter | flat |  |  | 2021: 2.25
1 | ALL |  | ALL | 5 | Patente | CapitalCost* | 54 | Utilitarios | HIDROGENO | % of Ref_Parameter | flat |  |  | 2021: 2.25
1 | ALL |  | ALL | 5 | Patente | CapitalCost* | 55 | SUV, Crossover y Rural | HIDROGENO | % of Ref_Parameter | flat |  |  | 2021: 2.25
1 | ALL |  | ALL | 5 | Patente | CapitalCost* | 56 | Taxis | HIDROGENO | % of Ref_Parameter | flat |  |  | 2021: 2
1 | ALL |  | ALL | 5 | Patente | CapitalCost* | 57 | Remises | HIDROGENO | % of Ref_Parameter | flat |  |  | 2021: 2
1 | ALL |  | ALL | 5 | Patente | CapitalCost* | 58 | Buses MVD | HIDROGENO | % of Ref_Parameter | flat |  |  | 2021: 2
1 | ALL |  | ALL | 5 | Patente | CapitalCost* | 59 | Buses IU | HIDROGENO | % of Ref_Parameter | flat |  |  | 2021: 0
1 | ALL |  | ALL | 5 | Patente | CapitalCost* | 60 | Buses ID | HIDROGENO | % of Ref_Parameter | flat |  |  | 2021: 0
1 | ALL |  | ALL | 5 | Patente | CapitalCost* | 61 | Buses INT | HIDROGENO | % of Ref_Parameter | flat |  |  | 2021: 0
1 | ALL |  | ALL | 5 | Patente | CapitalCost* | 62 | Buses Otros | HIDROGENO | % of Ref_Parameter | flat |  |  | 2021: 0
1 | ALL |  | ALL | 5 | Patente | CapitalCost* | 63 | Birodados | HIDROGENO | % of Ref_Parameter | flat |  |  | 2021: 2.25
1 | ALL |  | ALL | 5 | Patente | CapitalCost* | 64 | Triciclos | HIDROGENO | % of Ref_Parameter | flat |  |  | 2021: 2.25
1 | ALL |  | ALL | 5 | Patente | CapitalCost* | 65 | Cuatriciclos | HIDROGENO | % of Ref_Parameter | flat |  |  | 2021: 2.25
1 | ALL |  | ALL | 5 | Patente | CapitalCost* | 66 | CamionesA | HIDROGENO | % of Ref_Parameter | flat |  |  | 2021: 2.25
1 | ALL |  | ALL | 5 | Patente | CapitalCost* | 67 | CamionesB | HIDROGENO | % of Ref_Parameter | flat |  |  | 2021: 2.25
1 | ALL |  | ALL | 5 | Patente | CapitalCost* | 68 | Tractores gasoil | HIDROGENO | % of Ref_Parameter | flat |  |  | 2021: 1.3
1 | ALL |  | ALL | 5 | Patente | CapitalCost* | 69 | Automoviles | HIBRIDO GASOLINA | % of Ref_Parameter | flat |  |  | 2021: 4.5
1 | ALL |  | ALL | 5 | Patente | CapitalCost* | 70 | Pick Up | HIBRIDO GASOLINA | % of Ref_Parameter | flat |  |  | 2021: 4.5
1 | ALL |  | ALL | 5 | Patente | CapitalCost* | 71 | Utilitarios | HIBRIDO GASOLINA | % of Ref_Parameter | flat |  |  | 2021: 4.5
1 | ALL |  | ALL | 5 | Patente | CapitalCost* | 72 | SUV, Crossover y Rural | HIBRIDO GASOLINA | % of Ref_Parameter | flat |  |  | 2021: 4.5
1 | ALL |  | ALL | 5 | Patente | CapitalCost* | 73 | Taxis | HIBRIDO GASOLINA | % of Ref_Parameter | flat |  |  | 2021: 0
1 | ALL |  | ALL | 5 | Patente | CapitalCost* | 74 | Remises | HIBRIDO GASOLINA | % of Ref_Parameter | flat |  |  | 2021: 0
1 | ALL |  | ALL | 5 | Patente | CapitalCost* | 75 | Buses MVD | HIBRIDO GASOLINA | % of Ref_Parameter | flat |  |  | 2021: 0.13369
1 | ALL |  | ALL | 5 | Patente | CapitalCost* | 76 | Buses IU | HIBRIDO GASOLINA | % of Ref_Parameter | flat |  |  | 2021: 0.13369
1 | ALL |  | ALL | 5 | Patente | CapitalCost* | 77 | Buses ID | HIBRIDO GASOLINA | % of Ref_Parameter | flat |  |  | 2021: 0.13369
1 | ALL |  | ALL | 5 | Patente | CapitalCost* | 78 | Buses INT | HIBRIDO GASOLINA | % of Ref_Parameter | flat |  |  | 2021: 0.13369
1 | ALL |  | ALL | 5 | Patente | CapitalCost* | 79 | Buses Otros | HIBRIDO GASOLINA | % of Ref_Parameter | flat |  |  | 2021: 0.13369
1 | ALL |  | ALL | 5 | Patente | CapitalCost* | 80 | Birodados | HIBRIDO GASOLINA | % of Ref_Parameter | flat |  |  | 2021: 4.5
1 | ALL |  | ALL | 5 | Patente | CapitalCost* | 81 | Triciclos | HIBRIDO GASOLINA | % of Ref_Parameter | flat |  |  | 2021: 4.5
1 | ALL |  | ALL | 5 | Patente | CapitalCost* | 82 | Cuatriciclos | HIBRIDO GASOLINA | % of Ref_Parameter | flat |  |  | 2021: 4.5
1 | ALL |  | ALL | 5 | Patente | CapitalCost* | 83 | CamionesA | HIBRIDO GASOLINA | % of Ref_Parameter | flat |  |  | 2021: 2.25
1 | ALL |  | ALL | 5 | Patente | CapitalCost* | 84 | CamionesB | HIBRIDO GASOLINA | % of Ref_Parameter | flat |  |  | 2021: 2.25
1 | ALL |  | ALL | 5 | Patente | CapitalCost* | 85 | Tractores gasoil | HIBRIDO GASOLINA | % of Ref_Parameter | flat |  |  | 2021: 0
1 | ALL |  | ALL | 5 | Patente | CapitalCost* | 86 | Automoviles | HIBRIDO DIESEL | % of Ref_Parameter | flat |  |  | 2021: 4.5
1 | ALL |  | ALL | 5 | Patente | CapitalCost* | 87 | Pick Up | HIBRIDO DIESEL | % of Ref_Parameter | flat |  |  | 2021: 4.5
1 | ALL |  | ALL | 5 | Patente | CapitalCost* | 88 | Utilitarios | HIBRIDO DIESEL | % of Ref_Parameter | flat |  |  | 2021: 4.5
1 | ALL |  | ALL | 5 | Patente | CapitalCost* | 89 | SUV, Crossover y Rural | HIBRIDO DIESEL | % of Ref_Parameter | flat |  |  | 2021: 4.5
1 | ALL |  | ALL | 5 | Patente | CapitalCost* | 90 | Taxis | HIBRIDO DIESEL | % of Ref_Parameter | flat |  |  | 2021: 0
1 | ALL |  | ALL | 5 | Patente | CapitalCost* | 91 | Remises | HIBRIDO DIESEL | % of Ref_Parameter | flat |  |  | 2021: 0
1 | ALL |  | ALL | 5 | Patente | CapitalCost* | 92 | Buses MVD | HIBRIDO DIESEL | % of Ref_Parameter | flat |  |  | 2021: 0.13369
1 | ALL |  | ALL | 5 | Patente | CapitalCost* | 93 | Buses IU | HIBRIDO DIESEL | % of Ref_Parameter | flat |  |  | 2021: 0.13369
1 | ALL |  | ALL | 5 | Patente | CapitalCost* | 94 | Buses ID | HIBRIDO DIESEL | % of Ref_Parameter | flat |  |  | 2021: 0.13369
1 | ALL |  | ALL | 5 | Patente | CapitalCost* | 95 | Buses INT | HIBRIDO DIESEL | % of Ref_Parameter | flat |  |  | 2021: 0.13369
1 | ALL |  | ALL | 5 | Patente | CapitalCost* | 96 | Buses Otros | HIBRIDO DIESEL | % of Ref_Parameter | flat |  |  | 2021: 0.13369
1 | ALL |  | ALL | 5 | Patente | CapitalCost* | 97 | Birodados | HIBRIDO DIESEL | % of Ref_Parameter | flat |  |  | 2021: 4.5
1 | ALL |  | ALL | 5 | Patente | CapitalCost* | 98 | Triciclos | HIBRIDO DIESEL | % of Ref_Parameter | flat |  |  | 2021: 4.5
1 | ALL |  | ALL | 5 | Patente | CapitalCost* | 99 | Cuatriciclos | HIBRIDO DIESEL | % of Ref_Parameter | flat |  |  | 2021: 4.5
1 | ALL |  | ALL | 5 | Patente | CapitalCost* | 100 | CamionesA | HIBRIDO DIESEL | % of Ref_Parameter | flat |  |  | 2021: 2.25
1 | ALL |  | ALL | 5 | Patente | CapitalCost* | 101 | CamionesB | HIBRIDO DIESEL | % of Ref_Parameter | flat |  |  | 2021: 2.25
1 | ALL |  | ALL | 5 | Patente | CapitalCost* | 102 | Tractores gasoil | HIBRIDO DIESEL | % of Ref_Parameter | flat |  |  | 2021: 0
1 | ALL |  | ALL | 5 | Patente | CapitalCost* | 103 | Trenes de carga | GASOLINA/ALCOHOL | % of Ref_Parameter | flat |  |  | 2021: 0
1 | ALL |  | ALL | 5 | Patente | CapitalCost* | 104 | Trenes de carga | DIESEL OIL | % of Ref_Parameter | flat |  |  | 2021: 0
1 | ALL |  | ALL | 5 | Patente | CapitalCost* | 105 | Trenes de carga | ELECTRICIDAD | % of Ref_Parameter | flat |  |  | 2021: 0
1 | ALL |  | ALL | 5 | Patente | CapitalCost* | 106 | Trenes de carga | HIDROGENO | % of Ref_Parameter | flat |  |  | 2021: 0
1 | ALL |  | ALL | 5 | Patente | CapitalCost* | 107 | Trenes de carga | HIBRIDO GASOLINA | % of Ref_Parameter | flat |  |  | 2021: 0
1 | ALL |  | ALL | 5 | Patente | CapitalCost* | 108 | Trenes de carga | HIBRIDO DIESEL | % of Ref_Parameter | flat |  |  | 2021: 0
1 | ALL |  | ALL | 6 | IMESI_Combust | VariableCost | 1 | Automoviles | GASOLINA/ALCOHOL | % of Ref_Parameter | flat |  |  | 2021: 104
1 | ALL |  | ALL | 6 | IMESI_Combust | VariableCost | 2 | Pick Up | GASOLINA/ALCOHOL | % of Ref_Parameter | flat |  |  | 2021: 104
1 | ALL |  | ALL | 6 | IMESI_Combust | VariableCost | 3 | Utilitarios | GASOLINA/ALCOHOL | % of Ref_Parameter | flat |  |  | 2021: 104
1 | ALL |  | ALL | 6 | IMESI_Combust | VariableCost | 4 | SUV, Crossover y Rural | GASOLINA/ALCOHOL | % of Ref_Parameter | flat |  |  | 2021: 104
1 | ALL |  | ALL | 6 | IMESI_Combust | VariableCost | 5 | Taxis | GASOLINA/ALCOHOL | % of Ref_Parameter | flat |  |  | 2021: 104
1 | ALL |  | ALL | 6 | IMESI_Combust | VariableCost | 6 | Remises | GASOLINA/ALCOHOL | % of Ref_Parameter | flat |  |  | 2021: 104
1 | ALL |  | ALL | 6 | IMESI_Combust | VariableCost | 7 | Buses MVD | GASOLINA/ALCOHOL | % of Ref_Parameter | flat |  |  | 2021: 104
1 | ALL |  | ALL | 6 | IMESI_Combust | VariableCost | 8 | Buses IU | GASOLINA/ALCOHOL | % of Ref_Parameter | flat |  |  | 2021: 104
1 | ALL |  | ALL | 6 | IMESI_Combust | VariableCost | 9 | Buses ID | GASOLINA/ALCOHOL | % of Ref_Parameter | flat |  |  | 2021: 104
1 | ALL |  | ALL | 6 | IMESI_Combust | VariableCost | 10 | Buses INT | GASOLINA/ALCOHOL | % of Ref_Parameter | flat |  |  | 2021: 104
1 | ALL |  | ALL | 6 | IMESI_Combust | VariableCost | 11 | Buses Otros | GASOLINA/ALCOHOL | % of Ref_Parameter | flat |  |  | 2021: 104
1 | ALL |  | ALL | 6 | IMESI_Combust | VariableCost | 12 | Birodados | GASOLINA/ALCOHOL | % of Ref_Parameter | flat |  |  | 2021: 104
1 | ALL |  | ALL | 6 | IMESI_Combust | VariableCost | 13 | Triciclos | GASOLINA/ALCOHOL | % of Ref_Parameter | flat |  |  | 2021: 104
1 | ALL |  | ALL | 6 | IMESI_Combust | VariableCost | 14 | Cuatriciclos | GASOLINA/ALCOHOL | % of Ref_Parameter | flat |  |  | 2021: 104
1 | ALL |  | ALL | 6 | IMESI_Combust | VariableCost | 15 | CamionesA | GASOLINA/ALCOHOL | % of Ref_Parameter | flat |  |  | 2021: 104
1 | ALL |  | ALL | 6 | IMESI_Combust | VariableCost | 16 | CamionesB | GASOLINA/ALCOHOL | % of Ref_Parameter | flat |  |  | 2021: 104
1 | ALL |  | ALL | 6 | IMESI_Combust | VariableCost | 17 | Tractores gasoil | GASOLINA/ALCOHOL | % of Ref_Parameter | flat |  |  | 2021: 104
1 | ALL |  | ALL | 6 | IMESI_Combust | VariableCost | 18 | Automoviles | DIESEL OIL | % of Ref_Parameter | flat |  |  | 2021: 0
1 | ALL |  | ALL | 6 | IMESI_Combust | VariableCost | 19 | Pick Up | DIESEL OIL | % of Ref_Parameter | flat |  |  | 2021: 0
1 | ALL |  | ALL | 6 | IMESI_Combust | VariableCost | 20 | Utilitarios | DIESEL OIL | % of Ref_Parameter | flat |  |  | 2021: 0
1 | ALL |  | ALL | 6 | IMESI_Combust | VariableCost | 21 | SUV, Crossover y Rural | DIESEL OIL | % of Ref_Parameter | flat |  |  | 2021: 0
1 | ALL |  | ALL | 6 | IMESI_Combust | VariableCost | 22 | Taxis | DIESEL OIL | % of Ref_Parameter | flat |  |  | 2021: 0
1 | ALL |  | ALL | 6 | IMESI_Combust | VariableCost | 23 | Remises | DIESEL OIL | % of Ref_Parameter | flat |  |  | 2021: 0
1 | ALL |  | ALL | 6 | IMESI_Combust | VariableCost | 24 | Buses MVD | DIESEL OIL | % of Ref_Parameter | flat |  |  | 2021: 0
1 | ALL |  | ALL | 6 | IMESI_Combust | VariableCost | 25 | Buses IU | DIESEL OIL | % of Ref_Parameter | flat |  |  | 2021: 0
1 | ALL |  | ALL | 6 | IMESI_Combust | VariableCost | 26 | Buses ID | DIESEL OIL | % of Ref_Parameter | flat |  |  | 2021: 0
1 | ALL |  | ALL | 6 | IMESI_Combust | VariableCost | 27 | Buses INT | DIESEL OIL | % of Ref_Parameter | flat |  |  | 2021: 0
1 | ALL |  | ALL | 6 | IMESI_Combust | VariableCost | 28 | Buses Otros | DIESEL OIL | % of Ref_Parameter | flat |  |  | 2021: 0
1 | ALL |  | ALL | 6 | IMESI_Combust | VariableCost | 29 | Birodados | DIESEL OIL | % of Ref_Parameter | flat |  |  | 2021: 0
1 | ALL |  | ALL | 6 | IMESI_Combust | VariableCost | 30 | Triciclos | DIESEL OIL | % of Ref_Parameter | flat |  |  | 2021: 0
1 | ALL |  | ALL | 6 | IMESI_Combust | VariableCost | 31 | Cuatriciclos | DIESEL OIL | % of Ref_Parameter | flat |  |  | 2021: 0
1 | ALL |  | ALL | 6 | IMESI_Combust | VariableCost | 32 | CamionesA | DIESEL OIL | % of Ref_Parameter | flat |  |  | 2021: 0
1 | ALL |  | ALL | 6 | IMESI_Combust | VariableCost | 33 | CamionesB | DIESEL OIL | % of Ref_Parameter | flat |  |  | 2021: 0
1 | ALL |  | ALL | 6 | IMESI_Combust | VariableCost | 34 | Tractores gasoil | DIESEL OIL | % of Ref_Parameter | flat |  |  | 2021: 0
1 | ALL |  | ALL | 6 | IMESI_Combust | VariableCost | 35 | Automoviles | ELECTRICIDAD | % of Ref_Parameter | flat |  |  | 2021: 0
1 | ALL |  | ALL | 6 | IMESI_Combust | VariableCost | 36 | Pick Up | ELECTRICIDAD | % of Ref_Parameter | flat |  |  | 2021: 0
1 | ALL |  | ALL | 6 | IMESI_Combust | VariableCost | 37 | Utilitarios | ELECTRICIDAD | % of Ref_Parameter | flat |  |  | 2021: 0
1 | ALL |  | ALL | 6 | IMESI_Combust | VariableCost | 38 | SUV, Crossover y Rural | ELECTRICIDAD | % of Ref_Parameter | flat |  |  | 2021: 0
1 | ALL |  | ALL | 6 | IMESI_Combust | VariableCost | 39 | Taxis | ELECTRICIDAD | % of Ref_Parameter | flat |  |  | 2021: 0
1 | ALL |  | ALL | 6 | IMESI_Combust | VariableCost | 40 | Remises | ELECTRICIDAD | % of Ref_Parameter | flat |  |  | 2021: 0
1 | ALL |  | ALL | 6 | IMESI_Combust | VariableCost | 41 | Buses MVD | ELECTRICIDAD | % of Ref_Parameter | flat |  |  | 2021: 0
1 | ALL |  | ALL | 6 | IMESI_Combust | VariableCost | 42 | Buses IU | ELECTRICIDAD | % of Ref_Parameter | flat |  |  | 2021: 0
1 | ALL |  | ALL | 6 | IMESI_Combust | VariableCost | 43 | Buses ID | ELECTRICIDAD | % of Ref_Parameter | flat |  |  | 2021: 0
1 | ALL |  | ALL | 6 | IMESI_Combust | VariableCost | 44 | Buses INT | ELECTRICIDAD | % of Ref_Parameter | flat |  |  | 2021: 0
1 | ALL |  | ALL | 6 | IMESI_Combust | VariableCost | 45 | Buses Otros | ELECTRICIDAD | % of Ref_Parameter | flat |  |  | 2021: 0
1 | ALL |  | ALL | 6 | IMESI_Combust | VariableCost | 46 | Birodados | ELECTRICIDAD | % of Ref_Parameter | flat |  |  | 2021: 0
1 | ALL |  | ALL | 6 | IMESI_Combust | VariableCost | 47 | Triciclos | ELECTRICIDAD | % of Ref_Parameter | flat |  |  | 2021: 0
1 | ALL |  | ALL | 6 | IMESI_Combust | VariableCost | 48 | Cuatriciclos | ELECTRICIDAD | % of Ref_Parameter | flat |  |  | 2021: 0
1 | ALL |  | ALL | 6 | IMESI_Combust | VariableCost | 49 | CamionesA | ELECTRICIDAD | % of Ref_Parameter | flat |  |  | 2021: 0
1 | ALL |  | ALL | 6 | IMESI_Combust | VariableCost | 50 | CamionesB | ELECTRICIDAD | % of Ref_Parameter | flat |  |  | 2021: 0
1 | ALL |  | ALL | 6 | IMESI_Combust | VariableCost | 51 | Tractores gasoil | ELECTRICIDAD | % of Ref_Parameter | flat |  |  | 2021: 0
1 | ALL |  | ALL | 6 | IMESI_Combust | VariableCost | 52 | Automoviles | HIDROGENO | % of Ref_Parameter | flat |  |  | 2021: 0
1 | ALL |  | ALL | 6 | IMESI_Combust | VariableCost | 53 | Pick Up | HIDROGENO | % of Ref_Parameter | flat |  |  | 2021: 0
1 | ALL |  | ALL | 6 | IMESI_Combust | VariableCost | 54 | Utilitarios | HIDROGENO | % of Ref_Parameter | flat |  |  | 2021: 0
1 | ALL |  | ALL | 6 | IMESI_Combust | VariableCost | 55 | SUV, Crossover y Rural | HIDROGENO | % of Ref_Parameter | flat |  |  | 2021: 0
1 | ALL |  | ALL | 6 | IMESI_Combust | VariableCost | 56 | Taxis | HIDROGENO | % of Ref_Parameter | flat |  |  | 2021: 0
1 | ALL |  | ALL | 6 | IMESI_Combust | VariableCost | 57 | Remises | HIDROGENO | % of Ref_Parameter | flat |  |  | 2021: 0
1 | ALL |  | ALL | 6 | IMESI_Combust | VariableCost | 58 | Buses MVD | HIDROGENO | % of Ref_Parameter | flat |  |  | 2021: 0
1 | ALL |  | ALL | 6 | IMESI_Combust | VariableCost | 59 | Buses IU | HIDROGENO | % of Ref_Parameter | flat |  |  | 2021: 0
1 | ALL |  | ALL | 6 | IMESI_Combust | VariableCost | 60 | Buses ID | HIDROGENO | % of Ref_Parameter | flat |  |  | 2021: 0
1 | ALL |  | ALL | 6 | IMESI_Combust | VariableCost | 61 | Buses INT | HIDROGENO | % of Ref_Parameter | flat |  |  | 2021: 0
1 | ALL |  | ALL | 6 | IMESI_Combust | VariableCost | 62 | Buses Otros | HIDROGENO | % of Ref_Parameter | flat |  |  | 2021: 0
1 | ALL |  | ALL | 6 | IMESI_Combust | VariableCost | 63 | Birodados | HIDROGENO | % of Ref_Parameter | flat |  |  | 2021: 0
1 | ALL |  | ALL | 6 | IMESI_Combust | VariableCost | 64 | Triciclos | HIDROGENO | % of Ref_Parameter | flat |  |  | 2021: 0
1 | ALL |  | ALL | 6 | IMESI_Combust | VariableCost | 65 | Cuatriciclos | HIDROGENO | % of Ref_Parameter | flat |  |  | 2021: 0
1 | ALL |  | ALL | 6 | IMESI_Combust | VariableCost | 66 | CamionesA | HIDROGENO | % of Ref_Parameter | flat |  |  | 2021: 0
1 | ALL |  | ALL | 6 | IMESI_Combust | VariableCost | 67 | CamionesB | HIDROGENO | % of Ref_Parameter | flat |  |  | 2021: 0
1 | ALL |  | ALL | 6 | IMESI_Combust | VariableCost | 68 | Tractores gasoil | HIDROGENO | % of Ref_Parameter | flat |  |  | 2021: 0
1 | ALL |  | ALL | 7 | IVA_Gasoil | VariableCost | 1 | Automoviles | GASOLINA/ALCOHOL | % of Ref_Parameter | flat |  |  | 2021: 0
1 | ALL |  | ALL | 7 | IVA_Gasoil | VariableCost | 2 | Pick Up | GASOLINA/ALCOHOL | % of Ref_Parameter | flat |  |  | 2021: 0
1 | ALL |  | ALL | 7 | IVA_Gasoil | VariableCost | 3 | Utilitarios | GASOLINA/ALCOHOL | % of Ref_Parameter | flat |  |  | 2021: 0
1 | ALL |  | ALL | 7 | IVA_Gasoil | VariableCost | 4 | SUV, Crossover y Rural | GASOLINA/ALCOHOL | % of Ref_Parameter | flat |  |  | 2021: 0
1 | ALL |  | ALL | 7 | IVA_Gasoil | VariableCost | 5 | Taxis | GASOLINA/ALCOHOL | % of Ref_Parameter | flat |  |  | 2021: 0
1 | ALL |  | ALL | 7 | IVA_Gasoil | VariableCost | 6 | Remises | GASOLINA/ALCOHOL | % of Ref_Parameter | flat |  |  | 2021: 0
1 | ALL |  | ALL | 7 | IVA_Gasoil | VariableCost | 7 | Buses MVD | GASOLINA/ALCOHOL | % of Ref_Parameter | flat |  |  | 2021: 0
1 | ALL |  | ALL | 7 | IVA_Gasoil | VariableCost | 8 | Buses IU | GASOLINA/ALCOHOL | % of Ref_Parameter | flat |  |  | 2021: 0
1 | ALL |  | ALL | 7 | IVA_Gasoil | VariableCost | 9 | Buses ID | GASOLINA/ALCOHOL | % of Ref_Parameter | flat |  |  | 2021: 0
1 | ALL |  | ALL | 7 | IVA_Gasoil | VariableCost | 10 | Buses INT | GASOLINA/ALCOHOL | % of Ref_Parameter | flat |  |  | 2021: 0
1 | ALL |  | ALL | 7 | IVA_Gasoil | VariableCost | 11 | Buses Otros | GASOLINA/ALCOHOL | % of Ref_Parameter | flat |  |  | 2021: 0
1 | ALL |  | ALL | 7 | IVA_Gasoil | VariableCost | 12 | Birodados | GASOLINA/ALCOHOL | % of Ref_Parameter | flat |  |  | 2021: 0
1 | ALL |  | ALL | 7 | IVA_Gasoil | VariableCost | 13 | Triciclos | GASOLINA/ALCOHOL | % of Ref_Parameter | flat |  |  | 2021: 0
1 | ALL |  | ALL | 7 | IVA_Gasoil | VariableCost | 14 | Cuatriciclos | GASOLINA/ALCOHOL | % of Ref_Parameter | flat |  |  | 2021: 0
1 | ALL |  | ALL | 7 | IVA_Gasoil | VariableCost | 15 | CamionesA | GASOLINA/ALCOHOL | % of Ref_Parameter | flat |  |  | 2021: 0
1 | ALL |  | ALL | 7 | IVA_Gasoil | VariableCost | 16 | CamionesB | GASOLINA/ALCOHOL | % of Ref_Parameter | flat |  |  | 2021: 0
1 | ALL |  | ALL | 7 | IVA_Gasoil | VariableCost | 17 | Tractores gasoil | GASOLINA/ALCOHOL | % of Ref_Parameter | flat |  |  | 2021: 0
1 | ALL |  | ALL | 7 | IVA_Gasoil | VariableCost | 18 | Automoviles | DIESEL OIL | % of Ref_Parameter | flat |  |  | 2021: 39
1 | ALL |  | ALL | 7 | IVA_Gasoil | VariableCost | 19 | Pick Up | DIESEL OIL | % of Ref_Parameter | flat |  |  | 2021: 39
1 | ALL |  | ALL | 7 | IVA_Gasoil | VariableCost | 20 | Utilitarios | DIESEL OIL | % of Ref_Parameter | flat |  |  | 2021: 39
1 | ALL |  | ALL | 7 | IVA_Gasoil | VariableCost | 21 | SUV, Crossover y Rural | DIESEL OIL | % of Ref_Parameter | flat |  |  | 2021: 39
1 | ALL |  | ALL | 7 | IVA_Gasoil | VariableCost | 22 | Taxis | DIESEL OIL | % of Ref_Parameter | flat |  |  | 2021: 39
1 | ALL |  | ALL | 7 | IVA_Gasoil | VariableCost | 23 | Remises | DIESEL OIL | % of Ref_Parameter | flat |  |  | 2021: 39
1 | ALL |  | ALL | 7 | IVA_Gasoil | VariableCost | 24 | Buses MVD | DIESEL OIL | % of Ref_Parameter | flat |  |  | 2021: 39
1 | ALL |  | ALL | 7 | IVA_Gasoil | VariableCost | 25 | Buses IU | DIESEL OIL | % of Ref_Parameter | flat |  |  | 2021: 39
1 | ALL |  | ALL | 7 | IVA_Gasoil | VariableCost | 26 | Buses ID | DIESEL OIL | % of Ref_Parameter | flat |  |  | 2021: 39
1 | ALL |  | ALL | 7 | IVA_Gasoil | VariableCost | 27 | Buses INT | DIESEL OIL | % of Ref_Parameter | flat |  |  | 2021: 39
1 | ALL |  | ALL | 7 | IVA_Gasoil | VariableCost | 28 | Buses Otros | DIESEL OIL | % of Ref_Parameter | flat |  |  | 2021: 39
1 | ALL |  | ALL | 7 | IVA_Gasoil | VariableCost | 29 | Birodados | DIESEL OIL | % of Ref_Parameter | flat |  |  | 2021: 39
1 | ALL |  | ALL | 7 | IVA_Gasoil | VariableCost | 30 | Triciclos | DIESEL OIL | % of Ref_Parameter | flat |  |  | 2021: 39
1 | ALL |  | ALL | 7 | IVA_Gasoil | VariableCost | 31 | Cuatriciclos | DIESEL OIL | % of Ref_Parameter | flat |  |  | 2021: 39
1 | ALL |  | ALL | 7 | IVA_Gasoil | VariableCost | 32 | CamionesA | DIESEL OIL | % of Ref_Parameter | flat |  |  | 2021: 39
1 | ALL |  | ALL | 7 | IVA_Gasoil | VariableCost | 33 | CamionesB | DIESEL OIL | % of Ref_Parameter | flat |  |  | 2021: 39
1 | ALL |  | ALL | 7 | IVA_Gasoil | VariableCost | 34 | Tractores gasoil | DIESEL OIL | % of Ref_Parameter | flat |  |  | 2021: 39
1 | ALL |  | ALL | 7 | IVA_Gasoil | VariableCost | 35 | Automoviles | ELECTRICIDAD | % of Ref_Parameter | flat |  |  | 2021: 0
1 | ALL |  | ALL | 7 | IVA_Gasoil | VariableCost | 36 | Pick Up | ELECTRICIDAD | % of Ref_Parameter | flat |  |  | 2021: 0
1 | ALL |  | ALL | 7 | IVA_Gasoil | VariableCost | 37 | Utilitarios | ELECTRICIDAD | % of Ref_Parameter | flat |  |  | 2021: 0
1 | ALL |  | ALL | 7 | IVA_Gasoil | VariableCost | 38 | SUV, Crossover y Rural | ELECTRICIDAD | % of Ref_Parameter | flat |  |  | 2021: 0
1 | ALL |  | ALL | 7 | IVA_Gasoil | VariableCost | 39 | Taxis | ELECTRICIDAD | % of Ref_Parameter | flat |  |  | 2021: 0
1 | ALL |  | ALL | 7 | IVA_Gasoil | VariableCost | 40 | Remises | ELECTRICIDAD | % of Ref_Parameter | flat |  |  | 2021: 0
1 | ALL |  | ALL | 7 | IVA_Gasoil | VariableCost | 41 | Buses MVD | ELECTRICIDAD | % of Ref_Parameter | flat |  |  | 2021: 0
1 | ALL |  | ALL | 7 | IVA_Gasoil | VariableCost | 42 | Buses IU | ELECTRICIDAD | % of Ref_Parameter | flat |  |  | 2021: 0
1 | ALL |  | ALL | 7 | IVA_Gasoil | VariableCost | 43 | Buses ID | ELECTRICIDAD | % of Ref_Parameter | flat |  |  | 2021: 0
1 | ALL |  | ALL | 7 | IVA_Gasoil | VariableCost | 44 | Buses INT | ELECTRICIDAD | % of Ref_Parameter | flat |  |  | 2021: 0
1 | ALL |  | ALL | 7 | IVA_Gasoil | VariableCost | 45 | Buses Otros | ELECTRICIDAD | % of Ref_Parameter | flat |  |  | 2021: 0
1 | ALL |  | ALL | 7 | IVA_Gasoil | VariableCost | 46 | Birodados | ELECTRICIDAD | % of Ref_Parameter | flat |  |  | 2021: 0
1 | ALL |  | ALL | 7 | IVA_Gasoil | VariableCost | 47 | Triciclos | ELECTRICIDAD | % of Ref_Parameter | flat |  |  | 2021: 0
1 | ALL |  | ALL | 7 | IVA_Gasoil | VariableCost | 48 | Cuatriciclos | ELECTRICIDAD | % of Ref_Parameter | flat |  |  | 2021: 0
1 | ALL |  | ALL | 7 | IVA_Gasoil | VariableCost | 49 | CamionesA | ELECTRICIDAD | % of Ref_Parameter | flat |  |  | 2021: 0
1 | ALL |  | ALL | 7 | IVA_Gasoil | VariableCost | 50 | CamionesB | ELECTRICIDAD | % of Ref_Parameter | flat |  |  | 2021: 0
1 | ALL |  | ALL | 7 | IVA_Gasoil | VariableCost | 51 | Tractores gasoil | ELECTRICIDAD | % of Ref_Parameter | flat |  |  | 2021: 0
1 | ALL |  | ALL | 7 | IVA_Gasoil | VariableCost | 52 | Automoviles | HIDROGENO | % of Ref_Parameter | flat |  |  | 2021: 0
1 | ALL |  | ALL | 7 | IVA_Gasoil | VariableCost | 53 | Pick Up | HIDROGENO | % of Ref_Parameter | flat |  |  | 2021: 0
1 | ALL |  | ALL | 7 | IVA_Gasoil | VariableCost | 54 | Utilitarios | HIDROGENO | % of Ref_Parameter | flat |  |  | 2021: 0
1 | ALL |  | ALL | 7 | IVA_Gasoil | VariableCost | 55 | SUV, Crossover y Rural | HIDROGENO | % of Ref_Parameter | flat |  |  | 2021: 0
1 | ALL |  | ALL | 7 | IVA_Gasoil | VariableCost | 56 | Taxis | HIDROGENO | % of Ref_Parameter | flat |  |  | 2021: 0
1 | ALL |  | ALL | 7 | IVA_Gasoil | VariableCost | 57 | Remises | HIDROGENO | % of Ref_Parameter | flat |  |  | 2021: 0
1 | ALL |  | ALL | 7 | IVA_Gasoil | VariableCost | 58 | Buses MVD | HIDROGENO | % of Ref_Parameter | flat |  |  | 2021: 0
1 | ALL |  | ALL | 7 | IVA_Gasoil | VariableCost | 59 | Buses IU | HIDROGENO | % of Ref_Parameter | flat |  |  | 2021: 0
1 | ALL |  | ALL | 7 | IVA_Gasoil | VariableCost | 60 | Buses ID | HIDROGENO | % of Ref_Parameter | flat |  |  | 2021: 0
1 | ALL |  | ALL | 7 | IVA_Gasoil | VariableCost | 61 | Buses INT | HIDROGENO | % of Ref_Parameter | flat |  |  | 2021: 0
1 | ALL |  | ALL | 7 | IVA_Gasoil | VariableCost | 62 | Buses Otros | HIDROGENO | % of Ref_Parameter | flat |  |  | 2021: 0
1 | ALL |  | ALL | 7 | IVA_Gasoil | VariableCost | 63 | Birodados | HIDROGENO | % of Ref_Parameter | flat |  |  | 2021: 0
1 | ALL |  | ALL | 7 | IVA_Gasoil | VariableCost | 64 | Triciclos | HIDROGENO | % of Ref_Parameter | flat |  |  | 2021: 0
1 | ALL |  | ALL | 7 | IVA_Gasoil | VariableCost | 65 | Cuatriciclos | HIDROGENO | % of Ref_Parameter | flat |  |  | 2021: 0
1 | ALL |  | ALL | 7 | IVA_Gasoil | VariableCost | 66 | CamionesA | HIDROGENO | % of Ref_Parameter | flat |  |  | 2021: 0
1 | ALL |  | ALL | 7 | IVA_Gasoil | VariableCost | 67 | CamionesB | HIDROGENO | % of Ref_Parameter | flat |  |  | 2021: 0
1 | ALL |  | ALL | 7 | IVA_Gasoil | VariableCost | 68 | Tractores gasoil | HIDROGENO | % of Ref_Parameter | flat |  |  | 2021: 0
1 | ALL |  | ALL | 8 | IVA_Elec | VariableCost | 1 | Automoviles | GASOLINA/ALCOHOL | % of Ref_Parameter | flat |  |  | 2021: 0
1 | ALL |  | ALL | 8 | IVA_Elec | VariableCost | 2 | Pick Up | GASOLINA/ALCOHOL | % of Ref_Parameter | flat |  |  | 2021: 0
1 | ALL |  | ALL | 8 | IVA_Elec | VariableCost | 3 | Utilitarios | GASOLINA/ALCOHOL | % of Ref_Parameter | flat |  |  | 2021: 0
1 | ALL |  | ALL | 8 | IVA_Elec | VariableCost | 4 | SUV, Crossover y Rural | GASOLINA/ALCOHOL | % of Ref_Parameter | flat |  |  | 2021: 0
1 | ALL |  | ALL | 8 | IVA_Elec | VariableCost | 5 | Taxis | GASOLINA/ALCOHOL | % of Ref_Parameter | flat |  |  | 2021: 0
1 | ALL |  | ALL | 8 | IVA_Elec | VariableCost | 6 | Remises | GASOLINA/ALCOHOL | % of Ref_Parameter | flat |  |  | 2021: 0
1 | ALL |  | ALL | 8 | IVA_Elec | VariableCost | 7 | Buses MVD | GASOLINA/ALCOHOL | % of Ref_Parameter | flat |  |  | 2021: 0
1 | ALL |  | ALL | 8 | IVA_Elec | VariableCost | 8 | Buses IU | GASOLINA/ALCOHOL | % of Ref_Parameter | flat |  |  | 2021: 0
1 | ALL |  | ALL | 8 | IVA_Elec | VariableCost | 9 | Buses ID | GASOLINA/ALCOHOL | % of Ref_Parameter | flat |  |  | 2021: 0
1 | ALL |  | ALL | 8 | IVA_Elec | VariableCost | 10 | Buses INT | GASOLINA/ALCOHOL | % of Ref_Parameter | flat |  |  | 2021: 0
1 | ALL |  | ALL | 8 | IVA_Elec | VariableCost | 11 | Buses Otros | GASOLINA/ALCOHOL | % of Ref_Parameter | flat |  |  | 2021: 0
1 | ALL |  | ALL | 8 | IVA_Elec | VariableCost | 12 | Birodados | GASOLINA/ALCOHOL | % of Ref_Parameter | flat |  |  | 2021: 0
1 | ALL |  | ALL | 8 | IVA_Elec | VariableCost | 13 | Triciclos | GASOLINA/ALCOHOL | % of Ref_Parameter | flat |  |  | 2021: 0
1 | ALL |  | ALL | 8 | IVA_Elec | VariableCost | 14 | Cuatriciclos | GASOLINA/ALCOHOL | % of Ref_Parameter | flat |  |  | 2021: 0
1 | ALL |  | ALL | 8 | IVA_Elec | VariableCost | 15 | CamionesA | GASOLINA/ALCOHOL | % of Ref_Parameter | flat |  |  | 2021: 0
1 | ALL |  | ALL | 8 | IVA_Elec | VariableCost | 16 | CamionesB | GASOLINA/ALCOHOL | % of Ref_Parameter | flat |  |  | 2021: 0
1 | ALL |  | ALL | 8 | IVA_Elec | VariableCost | 17 | Tractores gasoil | GASOLINA/ALCOHOL | % of Ref_Parameter | flat |  |  | 2021: 0
1 | ALL |  | ALL | 8 | IVA_Elec | VariableCost | 18 | Automoviles | DIESEL OIL | % of Ref_Parameter | flat |  |  | 2021: 0
1 | ALL |  | ALL | 8 | IVA_Elec | VariableCost | 19 | Pick Up | DIESEL OIL | % of Ref_Parameter | flat |  |  | 2021: 0
1 | ALL |  | ALL | 8 | IVA_Elec | VariableCost | 20 | Utilitarios | DIESEL OIL | % of Ref_Parameter | flat |  |  | 2021: 0
1 | ALL |  | ALL | 8 | IVA_Elec | VariableCost | 21 | SUV, Crossover y Rural | DIESEL OIL | % of Ref_Parameter | flat |  |  | 2021: 0
1 | ALL |  | ALL | 8 | IVA_Elec | VariableCost | 22 | Taxis | DIESEL OIL | % of Ref_Parameter | flat |  |  | 2021: 0
1 | ALL |  | ALL | 8 | IVA_Elec | VariableCost | 23 | Remises | DIESEL OIL | % of Ref_Parameter | flat |  |  | 2021: 0
1 | ALL |  | ALL | 8 | IVA_Elec | VariableCost | 24 | Buses MVD | DIESEL OIL | % of Ref_Parameter | flat |  |  | 2021: 0
1 | ALL |  | ALL | 8 | IVA_Elec | VariableCost | 25 | Buses IU | DIESEL OIL | % of Ref_Parameter | flat |  |  | 2021: 0
1 | ALL |  | ALL | 8 | IVA_Elec | VariableCost | 26 | Buses ID | DIESEL OIL | % of Ref_Parameter | flat |  |  | 2021: 0
1 | ALL |  | ALL | 8 | IVA_Elec | VariableCost | 27 | Buses INT | DIESEL OIL | % of Ref_Parameter | flat |  |  | 2021: 0
1 | ALL |  | ALL | 8 | IVA_Elec | VariableCost | 28 | Buses Otros | DIESEL OIL | % of Ref_Parameter | flat |  |  | 2021: 0
1 | ALL |  | ALL | 8 | IVA_Elec | VariableCost | 29 | Birodados | DIESEL OIL | % of Ref_Parameter | flat |  |  | 2021: 0
1 | ALL |  | ALL | 8 | IVA_Elec | VariableCost | 30 | Triciclos | DIESEL OIL | % of Ref_Parameter | flat |  |  | 2021: 0
1 | ALL |  | ALL | 8 | IVA_Elec | VariableCost | 31 | Cuatriciclos | DIESEL OIL | % of Ref_Parameter | flat |  |  | 2021: 0
1 | ALL |  | ALL | 8 | IVA_Elec | VariableCost | 32 | CamionesA | DIESEL OIL | % of Ref_Parameter | flat |  |  | 2021: 0
1 | ALL |  | ALL | 8 | IVA_Elec | VariableCost | 33 | CamionesB | DIESEL OIL | % of Ref_Parameter | flat |  |  | 2021: 0
1 | ALL |  | ALL | 8 | IVA_Elec | VariableCost | 34 | Tractores gasoil | DIESEL OIL | % of Ref_Parameter | flat |  |  | 2021: 0
1 | ALL |  | ALL | 8 | IVA_Elec | VariableCost | 35 | Automoviles | ELECTRICIDAD | % of Ref_Parameter | flat |  |  | 2021: 22
1 | ALL |  | ALL | 8 | IVA_Elec | VariableCost | 36 | Pick Up | ELECTRICIDAD | % of Ref_Parameter | flat |  |  | 2021: 22
1 | ALL |  | ALL | 8 | IVA_Elec | VariableCost | 37 | Utilitarios | ELECTRICIDAD | % of Ref_Parameter | flat |  |  | 2021: 22
1 | ALL |  | ALL | 8 | IVA_Elec | VariableCost | 38 | SUV, Crossover y Rural | ELECTRICIDAD | % of Ref_Parameter | flat |  |  | 2021: 22
1 | ALL |  | ALL | 8 | IVA_Elec | VariableCost | 39 | Taxis | ELECTRICIDAD | % of Ref_Parameter | flat |  |  | 2021: 22
1 | ALL |  | ALL | 8 | IVA_Elec | VariableCost | 40 | Remises | ELECTRICIDAD | % of Ref_Parameter | flat |  |  | 2021: 22
1 | ALL |  | ALL | 8 | IVA_Elec | VariableCost | 41 | Buses MVD | ELECTRICIDAD | % of Ref_Parameter | flat |  |  | 2021: 22
1 | ALL |  | ALL | 8 | IVA_Elec | VariableCost | 42 | Buses IU | ELECTRICIDAD | % of Ref_Parameter | flat |  |  | 2021: 22
1 | ALL |  | ALL | 8 | IVA_Elec | VariableCost | 43 | Buses ID | ELECTRICIDAD | % of Ref_Parameter | flat |  |  | 2021: 22
1 | ALL |  | ALL | 8 | IVA_Elec | VariableCost | 44 | Buses INT | ELECTRICIDAD | % of Ref_Parameter | flat |  |  | 2021: 22
1 | ALL |  | ALL | 8 | IVA_Elec | VariableCost | 45 | Buses Otros | ELECTRICIDAD | % of Ref_Parameter | flat |  |  | 2021: 22
1 | ALL |  | ALL | 8 | IVA_Elec | VariableCost | 46 | Birodados | ELECTRICIDAD | % of Ref_Parameter | flat |  |  | 2021: 22
1 | ALL |  | ALL | 8 | IVA_Elec | VariableCost | 47 | Triciclos | ELECTRICIDAD | % of Ref_Parameter | flat |  |  | 2021: 22
1 | ALL |  | ALL | 8 | IVA_Elec | VariableCost | 48 | Cuatriciclos | ELECTRICIDAD | % of Ref_Parameter | flat |  |  | 2021: 22
1 | ALL |  | ALL | 8 | IVA_Elec | VariableCost | 49 | CamionesA | ELECTRICIDAD | % of Ref_Parameter | flat |  |  | 2021: 22
1 | ALL |  | ALL | 8 | IVA_Elec | VariableCost | 50 | CamionesB | ELECTRICIDAD | % of Ref_Parameter | flat |  |  | 2021: 22
1 | ALL |  | ALL | 8 | IVA_Elec | VariableCost | 51 | Tractores gasoil | ELECTRICIDAD | % of Ref_Parameter | flat |  |  | 2021: 22
1 | ALL |  | ALL | 8 | IVA_Elec | VariableCost | 52 | Automoviles | HIDROGENO | % of Ref_Parameter | flat |  |  | 2021: 0
1 | ALL |  | ALL | 8 | IVA_Elec | VariableCost | 53 | Pick Up | HIDROGENO | % of Ref_Parameter | flat |  |  | 2021: 0
1 | ALL |  | ALL | 8 | IVA_Elec | VariableCost | 54 | Utilitarios | HIDROGENO | % of Ref_Parameter | flat |  |  | 2021: 0
1 | ALL |  | ALL | 8 | IVA_Elec | VariableCost | 55 | SUV, Crossover y Rural | HIDROGENO | % of Ref_Parameter | flat |  |  | 2021: 0
1 | ALL |  | ALL | 8 | IVA_Elec | VariableCost | 56 | Taxis | HIDROGENO | % of Ref_Parameter | flat |  |  | 2021: 0
1 | ALL |  | ALL | 8 | IVA_Elec | VariableCost | 57 | Remises | HIDROGENO | % of Ref_Parameter | flat |  |  | 2021: 0
1 | ALL |  | ALL | 8 | IVA_Elec | VariableCost | 58 | Buses MVD | HIDROGENO | % of Ref_Parameter | flat |  |  | 2021: 0
1 | ALL |  | ALL | 8 | IVA_Elec | VariableCost | 59 | Buses IU | HIDROGENO | % of Ref_Parameter | flat |  |  | 2021: 0
1 | ALL |  | ALL | 8 | IVA_Elec | VariableCost | 60 | Buses ID | HIDROGENO | % of Ref_Parameter | flat |  |  | 2021: 0
1 | ALL |  | ALL | 8 | IVA_Elec | VariableCost | 61 | Buses INT | HIDROGENO | % of Ref_Parameter | flat |  |  | 2021: 0
1 | ALL |  | ALL | 8 | IVA_Elec | VariableCost | 62 | Buses Otros | HIDROGENO | % of Ref_Parameter | flat |  |  | 2021: 0
1 | ALL |  | ALL | 8 | IVA_Elec | VariableCost | 63 | Birodados | HIDROGENO | % of Ref_Parameter | flat |  |  | 2021: 0
1 | ALL |  | ALL | 8 | IVA_Elec | VariableCost | 64 | Triciclos | HIDROGENO | % of Ref_Parameter | flat |  |  | 2021: 0
1 | ALL |  | ALL | 8 | IVA_Elec | VariableCost | 65 | Cuatriciclos | HIDROGENO | % of Ref_Parameter | flat |  |  | 2021: 0
1 | ALL |  | ALL | 8 | IVA_Elec | VariableCost | 66 | CamionesA | HIDROGENO | % of Ref_Parameter | flat |  |  | 2021: 0
1 | ALL |  | ALL | 8 | IVA_Elec | VariableCost | 67 | CamionesB | HIDROGENO | % of Ref_Parameter | flat |  |  | 2021: 0
1 | ALL |  | ALL | 8 | IVA_Elec | VariableCost | 68 | Tractores gasoil | HIDROGENO | % of Ref_Parameter | flat |  |  | 2021: 0
1 | ALL |  | ALL | 9 | Impuesto_Carbono | VariableCost | 1 | Automoviles | GASOLINA/ALCOHOL | % of Ref_Parameter | user_defined |  |  | 0 | 21.7391 | 21.7391 | 21.7391 | 21.7391 | 21.7391 | 21.7391 | 21.7391 | 21.7391 | 21.7391 | 21.7391 | 21.7391 | 21.7391 | 21.7391 | 21.7391 | 21.7391 | 21.7391 | 21.7391 | 21.7391 | 21.7391 | 21.7391 | 21.7391 | 21.7391 | 21.7391 | 21.7391 | 21.7391 | 21.7391 | 21.7391 | 21.7391 | 21.7391
1 | ALL |  | ALL | 9 | Impuesto_Carbono | VariableCost | 2 | Pick Up | GASOLINA/ALCOHOL | % of Ref_Parameter | user_defined |  |  | 0 | 21.7391 | 21.7391 | 21.7391 | 21.7391 | 21.7391 | 21.7391 | 21.7391 | 21.7391 | 21.7391 | 21.7391 | 21.7391 | 21.7391 | 21.7391 | 21.7391 | 21.7391 | 21.7391 | 21.7391 | 21.7391 | 21.7391 | 21.7391 | 21.7391 | 21.7391 | 21.7391 | 21.7391 | 21.7391 | 21.7391 | 21.7391 | 21.7391 | 21.7391
1 | ALL |  | ALL | 9 | Impuesto_Carbono | VariableCost | 3 | Utilitarios | GASOLINA/ALCOHOL | % of Ref_Parameter | user_defined |  |  | 0 | 21.7391 | 21.7391 | 21.7391 | 21.7391 | 21.7391 | 21.7391 | 21.7391 | 21.7391 | 21.7391 | 21.7391 | 21.7391 | 21.7391 | 21.7391 | 21.7391 | 21.7391 | 21.7391 | 21.7391 | 21.7391 | 21.7391 | 21.7391 | 21.7391 | 21.7391 | 21.7391 | 21.7391 | 21.7391 | 21.7391 | 21.7391 | 21.7391 | 21.7391
1 | ALL |  | ALL | 9 | Impuesto_Carbono | VariableCost | 4 | SUV, Crossover y Rural | GASOLINA/ALCOHOL | % of Ref_Parameter | user_defined |  |  | 0 | 21.7391 | 21.7391 | 21.7391 | 21.7391 | 21.7391 | 21.7391 | 21.7391 | 21.7391 | 21.7391 | 21.7391 | 21.7391 | 21.7391 | 21.7391 | 21.7391 | 21.7391 | 21.7391 | 21.7391 | 21.7391 | 21.7391 | 21.7391 | 21.7391 | 21.7391 | 21.7391 | 21.7391 | 21.7391 | 21.7391 | 21.7391 | 21.7391 | 21.7391
1 | ALL |  | ALL | 9 | Impuesto_Carbono | VariableCost | 5 | Taxis | GASOLINA/ALCOHOL | % of Ref_Parameter | user_defined |  |  | 0 | 21.7391 | 21.7391 | 21.7391 | 21.7391 | 21.7391 | 21.7391 | 21.7391 | 21.7391 | 21.7391 | 21.7391 | 21.7391 | 21.7391 | 21.7391 | 21.7391 | 21.7391 | 21.7391 | 21.7391 | 21.7391 | 21.7391 | 21.7391 | 21.7391 | 21.7391 | 21.7391 | 21.7391 | 21.7391 | 21.7391 | 21.7391 | 21.7391 | 21.7391
1 | ALL |  | ALL | 9 | Impuesto_Carbono | VariableCost | 6 | Remises | GASOLINA/ALCOHOL | % of Ref_Parameter | user_defined |  |  | 0 | 21.7391 | 21.7391 | 21.7391 | 21.7391 | 21.7391 | 21.7391 | 21.7391 | 21.7391 | 21.7391 | 21.7391 | 21.7391 | 21.7391 | 21.7391 | 21.7391 | 21.7391 | 21.7391 | 21.7391 | 21.7391 | 21.7391 | 21.7391 | 21.7391 | 21.7391 | 21.7391 | 21.7391 | 21.7391 | 21.7391 | 21.7391 | 21.7391 | 21.7391
1 | ALL |  | ALL | 9 | Impuesto_Carbono | VariableCost | 7 | Buses MVD | GASOLINA/ALCOHOL | % of Ref_Parameter | user_defined |  |  | 0 | 21.7391 | 21.7391 | 21.7391 | 21.7391 | 21.7391 | 21.7391 | 21.7391 | 21.7391 | 21.7391 | 21.7391 | 21.7391 | 21.7391 | 21.7391 | 21.7391 | 21.7391 | 21.7391 | 21.7391 | 21.7391 | 21.7391 | 21.7391 | 21.7391 | 21.7391 | 21.7391 | 21.7391 | 21.7391 | 21.7391 | 21.7391 | 21.7391 | 21.7391
1 | ALL |  | ALL | 9 | Impuesto_Carbono | VariableCost | 8 | Buses IU | GASOLINA/ALCOHOL | % of Ref_Parameter | user_defined |  |  | 0 | 21.7391 | 21.7391 | 21.7391 | 21.7391 | 21.7391 | 21.7391 | 21.7391 | 21.7391 | 21.7391 | 21.7391 | 21.7391 | 21.7391 | 21.7391 | 21.7391 | 21.7391 | 21.7391 | 21.7391 | 21.7391 | 21.7391 | 21.7391 | 21.7391 | 21.7391 | 21.7391 | 21.7391 | 21.7391 | 21.7391 | 21.7391 | 21.7391 | 21.7391
1 | ALL |  | ALL | 9 | Impuesto_Carbono | VariableCost | 9 | Buses ID | GASOLINA/ALCOHOL | % of Ref_Parameter | user_defined |  |  | 0 | 21.7391 | 21.7391 | 21.7391 | 21.7391 | 21.7391 | 21.7391 | 21.7391 | 21.7391 | 21.7391 | 21.7391 | 21.7391 | 21.7391 | 21.7391 | 21.7391 | 21.7391 | 21.7391 | 21.7391 | 21.7391 | 21.7391 | 21.7391 | 21.7391 | 21.7391 | 21.7391 | 21.7391 | 21.7391 | 21.7391 | 21.7391 | 21.7391 | 21.7391
1 | ALL |  | ALL | 9 | Impuesto_Carbono | VariableCost | 10 | Buses INT | GASOLINA/ALCOHOL | % of Ref_Parameter | user_defined |  |  | 0 | 21.7391 | 21.7391 | 21.7391 | 21.7391 | 21.7391 | 21.7391 | 21.7391 | 21.7391 | 21.7391 | 21.7391 | 21.7391 | 21.7391 | 21.7391 | 21.7391 | 21.7391 | 21.7391 | 21.7391 | 21.7391 | 21.7391 | 21.7391 | 21.7391 | 21.7391 | 21.7391 | 21.7391 | 21.7391 | 21.7391 | 21.7391 | 21.7391 | 21.7391
1 | ALL |  | ALL | 9 | Impuesto_Carbono | VariableCost | 11 | Buses Otros | GASOLINA/ALCOHOL | % of Ref_Parameter | user_defined |  |  | 0 | 21.7391 | 21.7391 | 21.7391 | 21.7391 | 21.7391 | 21.7391 | 21.7391 | 21.7391 | 21.7391 | 21.7391 | 21.7391 | 21.7391 | 21.7391 | 21.7391 | 21.7391 | 21.7391 | 21.7391 | 21.7391 | 21.7391 | 21.7391 | 21.7391 | 21.7391 | 21.7391 | 21.7391 | 21.7391 | 21.7391 | 21.7391 | 21.7391 | 21.7391
1 | ALL |  | ALL | 9 | Impuesto_Carbono | VariableCost | 12 | Birodados | GASOLINA/ALCOHOL | % of Ref_Parameter | user_defined |  |  | 0 | 21.7391 | 21.7391 | 21.7391 | 21.7391 | 21.7391 | 21.7391 | 21.7391 | 21.7391 | 21.7391 | 21.7391 | 21.7391 | 21.7391 | 21.7391 | 21.7391 | 21.7391 | 21.7391 | 21.7391 | 21.7391 | 21.7391 | 21.7391 | 21.7391 | 21.7391 | 21.7391 | 21.7391 | 21.7391 | 21.7391 | 21.7391 | 21.7391 | 21.7391
1 | ALL |  | ALL | 9 | Impuesto_Carbono | VariableCost | 13 | Triciclos | GASOLINA/ALCOHOL | % of Ref_Parameter | user_defined |  |  | 0 | 21.7391 | 21.7391 | 21.7391 | 21.7391 | 21.7391 | 21.7391 | 21.7391 | 21.7391 | 21.7391 | 21.7391 | 21.7391 | 21.7391 | 21.7391 | 21.7391 | 21.7391 | 21.7391 | 21.7391 | 21.7391 | 21.7391 | 21.7391 | 21.7391 | 21.7391 | 21.7391 | 21.7391 | 21.7391 | 21.7391 | 21.7391 | 21.7391 | 21.7391
1 | ALL |  | ALL | 9 | Impuesto_Carbono | VariableCost | 14 | Cuatriciclos | GASOLINA/ALCOHOL | % of Ref_Parameter | user_defined |  |  | 0 | 21.7391 | 21.7391 | 21.7391 | 21.7391 | 21.7391 | 21.7391 | 21.7391 | 21.7391 | 21.7391 | 21.7391 | 21.7391 | 21.7391 | 21.7391 | 21.7391 | 21.7391 | 21.7391 | 21.7391 | 21.7391 | 21.7391 | 21.7391 | 21.7391 | 21.7391 | 21.7391 | 21.7391 | 21.7391 | 21.7391 | 21.7391 | 21.7391 | 21.7391
1 | ALL |  | ALL | 9 | Impuesto_Carbono | VariableCost | 15 | CamionesA | GASOLINA/ALCOHOL | % of Ref_Parameter | user_defined |  |  | 0 | 21.7391 | 21.7391 | 21.7391 | 21.7391 | 21.7391 | 21.7391 | 21.7391 | 21.7391 | 21.7391 | 21.7391 | 21.7391 | 21.7391 | 21.7391 | 21.7391 | 21.7391 | 21.7391 | 21.7391 | 21.7391 | 21.7391 | 21.7391 | 21.7391 | 21.7391 | 21.7391 | 21.7391 | 21.7391 | 21.7391 | 21.7391 | 21.7391 | 21.7391
1 | ALL |  | ALL | 9 | Impuesto_Carbono | VariableCost | 16 | CamionesB | GASOLINA/ALCOHOL | % of Ref_Parameter | user_defined |  |  | 0 | 21.7391 | 21.7391 | 21.7391 | 21.7391 | 21.7391 | 21.7391 | 21.7391 | 21.7391 | 21.7391 | 21.7391 | 21.7391 | 21.7391 | 21.7391 | 21.7391 | 21.7391 | 21.7391 | 21.7391 | 21.7391 | 21.7391 | 21.7391 | 21.7391 | 21.7391 | 21.7391 | 21.7391 | 21.7391 | 21.7391 | 21.7391 | 21.7391 | 21.7391
1 | ALL |  | ALL | 9 | Impuesto_Carbono | VariableCost | 17 | Tractores gasoil | GASOLINA/ALCOHOL | % of Ref_Parameter | user_defined |  |  | 0 | 21.7391 | 21.7391 | 21.7391 | 21.7391 | 21.7391 | 21.7391 | 21.7391 | 21.7391 | 21.7391 | 21.7391 | 21.7391 | 21.7391 | 21.7391 | 21.7391 | 21.7391 | 21.7391 | 21.7391 | 21.7391 | 21.7391 | 21.7391 | 21.7391 | 21.7391 | 21.7391 | 21.7391 | 21.7391 | 21.7391 | 21.7391 | 21.7391 | 21.7391
1 | ALL |  | ALL | 9 | Impuesto_Carbono | VariableCost | 18 | Automoviles | DIESEL OIL | % of Ref_Parameter | flat |  |  | 2021: 0
1 | ALL |  | ALL | 9 | Impuesto_Carbono | VariableCost | 19 | Pick Up | DIESEL OIL | % of Ref_Parameter | flat |  |  | 2021: 0
1 | ALL |  | ALL | 9 | Impuesto_Carbono | VariableCost | 20 | Utilitarios | DIESEL OIL | % of Ref_Parameter | flat |  |  | 2021: 0
1 | ALL |  | ALL | 9 | Impuesto_Carbono | VariableCost | 21 | SUV, Crossover y Rural | DIESEL OIL | % of Ref_Parameter | flat |  |  | 2021: 0
1 | ALL |  | ALL | 9 | Impuesto_Carbono | VariableCost | 22 | Taxis | DIESEL OIL | % of Ref_Parameter | flat |  |  | 2021: 0
1 | ALL |  | ALL | 9 | Impuesto_Carbono | VariableCost | 23 | Remises | DIESEL OIL | % of Ref_Parameter | flat |  |  | 2021: 0
1 | ALL |  | ALL | 9 | Impuesto_Carbono | VariableCost | 24 | Buses MVD | DIESEL OIL | % of Ref_Parameter | flat |  |  | 2021: 0
1 | ALL |  | ALL | 9 | Impuesto_Carbono | VariableCost | 25 | Buses IU | DIESEL OIL | % of Ref_Parameter | flat |  |  | 2021: 0
1 | ALL |  | ALL | 9 | Impuesto_Carbono | VariableCost | 26 | Buses ID | DIESEL OIL | % of Ref_Parameter | flat |  |  | 2021: 0
1 | ALL |  | ALL | 9 | Impuesto_Carbono | VariableCost | 27 | Buses INT | DIESEL OIL | % of Ref_Parameter | flat |  |  | 2021: 0
1 | ALL |  | ALL | 9 | Impuesto_Carbono | VariableCost | 28 | Buses Otros | DIESEL OIL | % of Ref_Parameter | flat |  |  | 2021: 0
1 | ALL |  | ALL | 9 | Impuesto_Carbono | VariableCost | 29 | Birodados | DIESEL OIL | % of Ref_Parameter | flat |  |  | 2021: 0
1 | ALL |  | ALL | 9 | Impuesto_Carbono | VariableCost | 30 | Triciclos | DIESEL OIL | % of Ref_Parameter | flat |  |  | 2021: 0
1 | ALL |  | ALL | 9 | Impuesto_Carbono | VariableCost | 31 | Cuatriciclos | DIESEL OIL | % of Ref_Parameter | flat |  |  | 2021: 0
1 | ALL |  | ALL | 9 | Impuesto_Carbono | VariableCost | 32 | CamionesA | DIESEL OIL | % of Ref_Parameter | flat |  |  | 2021: 0
1 | ALL |  | ALL | 9 | Impuesto_Carbono | VariableCost | 33 | CamionesB | DIESEL OIL | % of Ref_Parameter | flat |  |  | 2021: 0
1 | ALL |  | ALL | 9 | Impuesto_Carbono | VariableCost | 34 | Tractores gasoil | DIESEL OIL | % of Ref_Parameter | flat |  |  | 2021: 0
1 | ALL |  | ALL | 9 | Impuesto_Carbono | VariableCost | 35 | Automoviles | ELECTRICIDAD | % of Ref_Parameter | flat |  |  | 2021: 0
1 | ALL |  | ALL | 9 | Impuesto_Carbono | VariableCost | 36 | Pick Up | ELECTRICIDAD | % of Ref_Parameter | flat |  |  | 2021: 0
1 | ALL |  | ALL | 9 | Impuesto_Carbono | VariableCost | 37 | Utilitarios | ELECTRICIDAD | % of Ref_Parameter | flat |  |  | 2021: 0
1 | ALL |  | ALL | 9 | Impuesto_Carbono | VariableCost | 38 | SUV, Crossover y Rural | ELECTRICIDAD | % of Ref_Parameter | flat |  |  | 2021: 0
1 | ALL |  | ALL | 9 | Impuesto_Carbono | VariableCost | 39 | Taxis | ELECTRICIDAD | % of Ref_Parameter | flat |  |  | 2021: 0
1 | ALL |  | ALL | 9 | Impuesto_Carbono | VariableCost | 40 | Remises | ELECTRICIDAD | % of Ref_Parameter | flat |  |  | 2021: 0
1 | ALL |  | ALL | 9 | Impuesto_Carbono | VariableCost | 41 | Buses MVD | ELECTRICIDAD | % of Ref_Parameter | flat |  |  | 2021: 0
1 | ALL |  | ALL | 9 | Impuesto_Carbono | VariableCost | 42 | Buses IU | ELECTRICIDAD | % of Ref_Parameter | flat |  |  | 2021: 0
1 | ALL |  | ALL | 9 | Impuesto_Carbono | VariableCost | 43 | Buses ID | ELECTRICIDAD | % of Ref_Parameter | flat |  |  | 2021: 0
1 | ALL |  | ALL | 9 | Impuesto_Carbono | VariableCost | 44 | Buses INT | ELECTRICIDAD | % of Ref_Parameter | flat |  |  | 2021: 0
1 | ALL |  | ALL | 9 | Impuesto_Carbono | VariableCost | 45 | Buses Otros | ELECTRICIDAD | % of Ref_Parameter | flat |  |  | 2021: 0
1 | ALL |  | ALL | 9 | Impuesto_Carbono | VariableCost | 46 | Birodados | ELECTRICIDAD | % of Ref_Parameter | flat |  |  | 2021: 0
1 | ALL |  | ALL | 9 | Impuesto_Carbono | VariableCost | 47 | Triciclos | ELECTRICIDAD | % of Ref_Parameter | flat |  |  | 2021: 0
1 | ALL |  | ALL | 9 | Impuesto_Carbono | VariableCost | 48 | Cuatriciclos | ELECTRICIDAD | % of Ref_Parameter | flat |  |  | 2021: 0
1 | ALL |  | ALL | 9 | Impuesto_Carbono | VariableCost | 49 | CamionesA | ELECTRICIDAD | % of Ref_Parameter | flat |  |  | 2021: 0
1 | ALL |  | ALL | 9 | Impuesto_Carbono | VariableCost | 50 | CamionesB | ELECTRICIDAD | % of Ref_Parameter | flat |  |  | 2021: 0
1 | ALL |  | ALL | 9 | Impuesto_Carbono | VariableCost | 51 | Tractores gasoil | ELECTRICIDAD | % of Ref_Parameter | flat |  |  | 2021: 0
1 | ALL |  | ALL | 9 | Impuesto_Carbono | VariableCost | 52 | Automoviles | HIDROGENO | % of Ref_Parameter | flat |  |  | 2021: 0
1 | ALL |  | ALL | 9 | Impuesto_Carbono | VariableCost | 53 | Pick Up | HIDROGENO | % of Ref_Parameter | flat |  |  | 2021: 0
1 | ALL |  | ALL | 9 | Impuesto_Carbono | VariableCost | 54 | Utilitarios | HIDROGENO | % of Ref_Parameter | flat |  |  | 2021: 0
1 | ALL |  | ALL | 9 | Impuesto_Carbono | VariableCost | 55 | SUV, Crossover y Rural | HIDROGENO | % of Ref_Parameter | flat |  |  | 2021: 0
1 | ALL |  | ALL | 9 | Impuesto_Carbono | VariableCost | 56 | Taxis | HIDROGENO | % of Ref_Parameter | flat |  |  | 2021: 0
1 | ALL |  | ALL | 9 | Impuesto_Carbono | VariableCost | 57 | Remises | HIDROGENO | % of Ref_Parameter | flat |  |  | 2021: 0
1 | ALL |  | ALL | 9 | Impuesto_Carbono | VariableCost | 58 | Buses MVD | HIDROGENO | % of Ref_Parameter | flat |  |  | 2021: 0
1 | ALL |  | ALL | 9 | Impuesto_Carbono | VariableCost | 59 | Buses IU | HIDROGENO | % of Ref_Parameter | flat |  |  | 2021: 0
1 | ALL |  | ALL | 9 | Impuesto_Carbono | VariableCost | 60 | Buses ID | HIDROGENO | % of Ref_Parameter | flat |  |  | 2021: 0
1 | ALL |  | ALL | 9 | Impuesto_Carbono | VariableCost | 61 | Buses INT | HIDROGENO | % of Ref_Parameter | flat |  |  | 2021: 0
1 | ALL |  | ALL | 9 | Impuesto_Carbono | VariableCost | 62 | Buses Otros | HIDROGENO | % of Ref_Parameter | flat |  |  | 2021: 0
1 | ALL |  | ALL | 9 | Impuesto_Carbono | VariableCost | 63 | Birodados | HIDROGENO | % of Ref_Parameter | flat |  |  | 2021: 0
1 | ALL |  | ALL | 9 | Impuesto_Carbono | VariableCost | 64 | Triciclos | HIDROGENO | % of Ref_Parameter | flat |  |  | 2021: 0
1 | ALL |  | ALL | 9 | Impuesto_Carbono | VariableCost | 65 | Cuatriciclos | HIDROGENO | % of Ref_Parameter | flat |  |  | 2021: 0
1 | ALL |  | ALL | 9 | Impuesto_Carbono | VariableCost | 66 | CamionesA | HIDROGENO | % of Ref_Parameter | flat |  |  | 2021: 0
1 | ALL |  | ALL | 9 | Impuesto_Carbono | VariableCost | 67 | CamionesB | HIDROGENO | % of Ref_Parameter | flat |  |  | 2021: 0
1 | ALL |  | ALL | 9 | Impuesto_Carbono | VariableCost | 68 | Tractores gasoil | HIDROGENO | % of Ref_Parameter | flat |  |  | 2021: 0
1 | ALL |  | ALL | 10 | Otros_Gasoil | VariableCost | 1 | Automoviles | GASOLINA/ALCOHOL | % of Ref_Parameter | flat |  |  | 2021: 0
1 | ALL |  | ALL | 10 | Otros_Gasoil | VariableCost | 2 | Pick Up | GASOLINA/ALCOHOL | % of Ref_Parameter | flat |  |  | 2021: 0
1 | ALL |  | ALL | 10 | Otros_Gasoil | VariableCost | 3 | Utilitarios | GASOLINA/ALCOHOL | % of Ref_Parameter | flat |  |  | 2021: 0
1 | ALL |  | ALL | 10 | Otros_Gasoil | VariableCost | 4 | SUV, Crossover y Rural | GASOLINA/ALCOHOL | % of Ref_Parameter | flat |  |  | 2021: 0
1 | ALL |  | ALL | 10 | Otros_Gasoil | VariableCost | 5 | Taxis | GASOLINA/ALCOHOL | % of Ref_Parameter | flat |  |  | 2021: 0
1 | ALL |  | ALL | 10 | Otros_Gasoil | VariableCost | 6 | Remises | GASOLINA/ALCOHOL | % of Ref_Parameter | flat |  |  | 2021: 0
1 | ALL |  | ALL | 10 | Otros_Gasoil | VariableCost | 7 | Buses MVD | GASOLINA/ALCOHOL | % of Ref_Parameter | flat |  |  | 2021: 0
1 | ALL |  | ALL | 10 | Otros_Gasoil | VariableCost | 8 | Buses IU | GASOLINA/ALCOHOL | % of Ref_Parameter | flat |  |  | 2021: 0
1 | ALL |  | ALL | 10 | Otros_Gasoil | VariableCost | 9 | Buses ID | GASOLINA/ALCOHOL | % of Ref_Parameter | flat |  |  | 2021: 0
1 | ALL |  | ALL | 10 | Otros_Gasoil | VariableCost | 10 | Buses INT | GASOLINA/ALCOHOL | % of Ref_Parameter | flat |  |  | 2021: 0
1 | ALL |  | ALL | 10 | Otros_Gasoil | VariableCost | 11 | Buses Otros | GASOLINA/ALCOHOL | % of Ref_Parameter | flat |  |  | 2021: 0
1 | ALL |  | ALL | 10 | Otros_Gasoil | VariableCost | 12 | Birodados | GASOLINA/ALCOHOL | % of Ref_Parameter | flat |  |  | 2021: 0
1 | ALL |  | ALL | 10 | Otros_Gasoil | VariableCost | 13 | Triciclos | GASOLINA/ALCOHOL | % of Ref_Parameter | flat |  |  | 2021: 0
1 | ALL |  | ALL | 10 | Otros_Gasoil | VariableCost | 14 | Cuatriciclos | GASOLINA/ALCOHOL | % of Ref_Parameter | flat |  |  | 2021: 0
1 | ALL |  | ALL | 10 | Otros_Gasoil | VariableCost | 15 | CamionesA | GASOLINA/ALCOHOL | % of Ref_Parameter | flat |  |  | 2021: 0
1 | ALL |  | ALL | 10 | Otros_Gasoil | VariableCost | 16 | CamionesB | GASOLINA/ALCOHOL | % of Ref_Parameter | flat |  |  | 2021: 0
1 | ALL |  | ALL | 10 | Otros_Gasoil | VariableCost | 17 | Tractores gasoil | GASOLINA/ALCOHOL | % of Ref_Parameter | flat |  |  | 2021: 0
1 | ALL |  | ALL | 10 | Otros_Gasoil | VariableCost | 18 | Automoviles | DIESEL OIL | % of Ref_Parameter | flat |  |  | 2021: 0
1 | ALL |  | ALL | 10 | Otros_Gasoil | VariableCost | 19 | Pick Up | DIESEL OIL | % of Ref_Parameter | flat |  |  | 2021: 0
1 | ALL |  | ALL | 10 | Otros_Gasoil | VariableCost | 20 | Utilitarios | DIESEL OIL | % of Ref_Parameter | flat |  |  | 2021: 0
1 | ALL |  | ALL | 10 | Otros_Gasoil | VariableCost | 21 | SUV, Crossover y Rural | DIESEL OIL | % of Ref_Parameter | flat |  |  | 2021: 0
1 | ALL |  | ALL | 10 | Otros_Gasoil | VariableCost | 22 | Taxis | DIESEL OIL | % of Ref_Parameter | flat |  |  | 2021: 0
1 | ALL |  | ALL | 10 | Otros_Gasoil | VariableCost | 23 | Remises | DIESEL OIL | % of Ref_Parameter | flat |  |  | 2021: 0
1 | ALL |  | ALL | 10 | Otros_Gasoil | VariableCost | 24 | Buses MVD | DIESEL OIL | % of Ref_Parameter | flat |  |  | 2021: 0
1 | ALL |  | ALL | 10 | Otros_Gasoil | VariableCost | 25 | Buses IU | DIESEL OIL | % of Ref_Parameter | flat |  |  | 2021: 0
1 | ALL |  | ALL | 10 | Otros_Gasoil | VariableCost | 26 | Buses ID | DIESEL OIL | % of Ref_Parameter | flat |  |  | 2021: 0
1 | ALL |  | ALL | 10 | Otros_Gasoil | VariableCost | 27 | Buses INT | DIESEL OIL | % of Ref_Parameter | flat |  |  | 2021: 0
1 | ALL |  | ALL | 10 | Otros_Gasoil | VariableCost | 28 | Buses Otros | DIESEL OIL | % of Ref_Parameter | flat |  |  | 2021: 0
1 | ALL |  | ALL | 10 | Otros_Gasoil | VariableCost | 29 | Birodados | DIESEL OIL | % of Ref_Parameter | flat |  |  | 2021: 0
1 | ALL |  | ALL | 10 | Otros_Gasoil | VariableCost | 30 | Triciclos | DIESEL OIL | % of Ref_Parameter | flat |  |  | 2021: 0
1 | ALL |  | ALL | 10 | Otros_Gasoil | VariableCost | 31 | Cuatriciclos | DIESEL OIL | % of Ref_Parameter | flat |  |  | 2021: 0
1 | ALL |  | ALL | 10 | Otros_Gasoil | VariableCost | 32 | CamionesA | DIESEL OIL | % of Ref_Parameter | flat |  |  | 2021: 0
1 | ALL |  | ALL | 10 | Otros_Gasoil | VariableCost | 33 | CamionesB | DIESEL OIL | % of Ref_Parameter | flat |  |  | 2021: 0
1 | ALL |  | ALL | 10 | Otros_Gasoil | VariableCost | 34 | Tractores gasoil | DIESEL OIL | % of Ref_Parameter | flat |  |  | 2021: 0
1 | ALL |  | ALL | 10 | Otros_Gasoil | VariableCost | 35 | Automoviles | ELECTRICIDAD | % of Ref_Parameter | flat |  |  | 2021: 0
1 | ALL |  | ALL | 10 | Otros_Gasoil | VariableCost | 36 | Pick Up | ELECTRICIDAD | % of Ref_Parameter | flat |  |  | 2021: 0
1 | ALL |  | ALL | 10 | Otros_Gasoil | VariableCost | 37 | Utilitarios | ELECTRICIDAD | % of Ref_Parameter | flat |  |  | 2021: 0
1 | ALL |  | ALL | 10 | Otros_Gasoil | VariableCost | 38 | SUV, Crossover y Rural | ELECTRICIDAD | % of Ref_Parameter | flat |  |  | 2021: 0
1 | ALL |  | ALL | 10 | Otros_Gasoil | VariableCost | 39 | Taxis | ELECTRICIDAD | % of Ref_Parameter | flat |  |  | 2021: 0
1 | ALL |  | ALL | 10 | Otros_Gasoil | VariableCost | 40 | Remises | ELECTRICIDAD | % of Ref_Parameter | flat |  |  | 2021: 0
1 | ALL |  | ALL | 10 | Otros_Gasoil | VariableCost | 41 | Buses MVD | ELECTRICIDAD | % of Ref_Parameter | flat |  |  | 2021: 0
1 | ALL |  | ALL | 10 | Otros_Gasoil | VariableCost | 42 | Buses IU | ELECTRICIDAD | % of Ref_Parameter | flat |  |  | 2021: 0
1 | ALL |  | ALL | 10 | Otros_Gasoil | VariableCost | 43 | Buses ID | ELECTRICIDAD | % of Ref_Parameter | flat |  |  | 2021: 0
1 | ALL |  | ALL | 10 | Otros_Gasoil | VariableCost | 44 | Buses INT | ELECTRICIDAD | % of Ref_Parameter | flat |  |  | 2021: 0
1 | ALL |  | ALL | 10 | Otros_Gasoil | VariableCost | 45 | Buses Otros | ELECTRICIDAD | % of Ref_Parameter | flat |  |  | 2021: 0
1 | ALL |  | ALL | 10 | Otros_Gasoil | VariableCost | 46 | Birodados | ELECTRICIDAD | % of Ref_Parameter | flat |  |  | 2021: 0
1 | ALL |  | ALL | 10 | Otros_Gasoil | VariableCost | 47 | Triciclos | ELECTRICIDAD | % of Ref_Parameter | flat |  |  | 2021: 0
1 | ALL |  | ALL | 10 | Otros_Gasoil | VariableCost | 48 | Cuatriciclos | ELECTRICIDAD | % of Ref_Parameter | flat |  |  | 2021: 0
1 | ALL |  | ALL | 10 | Otros_Gasoil | VariableCost | 49 | CamionesA | ELECTRICIDAD | % of Ref_Parameter | flat |  |  | 2021: 0
1 | ALL |  | ALL | 10 | Otros_Gasoil | VariableCost | 50 | CamionesB | ELECTRICIDAD | % of Ref_Parameter | flat |  |  | 2021: 0
1 | ALL |  | ALL | 10 | Otros_Gasoil | VariableCost | 51 | Tractores gasoil | ELECTRICIDAD | % of Ref_Parameter | flat |  |  | 2021: 0
1 | ALL |  | ALL | 10 | Otros_Gasoil | VariableCost | 52 | Automoviles | HIDROGENO | % of Ref_Parameter | flat |  |  | 2021: 0
1 | ALL |  | ALL | 10 | Otros_Gasoil | VariableCost | 53 | Pick Up | HIDROGENO | % of Ref_Parameter | flat |  |  | 2021: 0
1 | ALL |  | ALL | 10 | Otros_Gasoil | VariableCost | 54 | Utilitarios | HIDROGENO | % of Ref_Parameter | flat |  |  | 2021: 0
1 | ALL |  | ALL | 10 | Otros_Gasoil | VariableCost | 55 | SUV, Crossover y Rural | HIDROGENO | % of Ref_Parameter | flat |  |  | 2021: 0
1 | ALL |  | ALL | 10 | Otros_Gasoil | VariableCost | 56 | Taxis | HIDROGENO | % of Ref_Parameter | flat |  |  | 2021: 0
1 | ALL |  | ALL | 10 | Otros_Gasoil | VariableCost | 57 | Remises | HIDROGENO | % of Ref_Parameter | flat |  |  | 2021: 0
1 | ALL |  | ALL | 10 | Otros_Gasoil | VariableCost | 58 | Buses MVD | HIDROGENO | % of Ref_Parameter | flat |  |  | 2021: 0
1 | ALL |  | ALL | 10 | Otros_Gasoil | VariableCost | 59 | Buses IU | HIDROGENO | % of Ref_Parameter | flat |  |  | 2021: 0
1 | ALL |  | ALL | 10 | Otros_Gasoil | VariableCost | 60 | Buses ID | HIDROGENO | % of Ref_Parameter | flat |  |  | 2021: 0
1 | ALL |  | ALL | 10 | Otros_Gasoil | VariableCost | 61 | Buses INT | HIDROGENO | % of Ref_Parameter | flat |  |  | 2021: 0
1 | ALL |  | ALL | 10 | Otros_Gasoil | VariableCost | 62 | Buses Otros | HIDROGENO | % of Ref_Parameter | flat |  |  | 2021: 0
1 | ALL |  | ALL | 10 | Otros_Gasoil | VariableCost | 63 | Birodados | HIDROGENO | % of Ref_Parameter | flat |  |  | 2021: 0
1 | ALL |  | ALL | 10 | Otros_Gasoil | VariableCost | 64 | Triciclos | HIDROGENO | % of Ref_Parameter | flat |  |  | 2021: 0
1 | ALL |  | ALL | 10 | Otros_Gasoil | VariableCost | 65 | Cuatriciclos | HIDROGENO | % of Ref_Parameter | flat |  |  | 2021: 0
1 | ALL |  | ALL | 10 | Otros_Gasoil | VariableCost | 66 | CamionesA | HIDROGENO | % of Ref_Parameter | flat |  |  | 2021: 0
1 | ALL |  | ALL | 10 | Otros_Gasoil | VariableCost | 67 | CamionesB | HIDROGENO | % of Ref_Parameter | flat |  |  | 2021: 0
1 | ALL |  | ALL | 10 | Otros_Gasoil | VariableCost | 68 | Tractores gasoil | HIDROGENO | % of Ref_Parameter | flat |  |  | 2021: 0
1 | ALL |  | ALL | 11 | Rodaje | KmCost | 1 | Automoviles | GASOLINA/ALCOHOL | $/km | flat |  |  | 2021: 0
1 | ALL |  | ALL | 11 | Rodaje | KmCost | 2 | Pick Up | GASOLINA/ALCOHOL | $/km | flat |  |  | 2021: 0
1 | ALL |  | ALL | 11 | Rodaje | KmCost | 3 | Utilitarios | GASOLINA/ALCOHOL | $/km | flat |  |  | 2021: 0
1 | ALL |  | ALL | 11 | Rodaje | KmCost | 4 | SUV, Crossover y Rural | GASOLINA/ALCOHOL | $/km | flat |  |  | 2021: 0
1 | ALL |  | ALL | 11 | Rodaje | KmCost | 5 | Taxis | GASOLINA/ALCOHOL | $/km | flat |  |  | 2021: 0
1 | ALL |  | ALL | 11 | Rodaje | KmCost | 6 | Remises | GASOLINA/ALCOHOL | $/km | flat |  |  | 2021: 0
1 | ALL |  | ALL | 11 | Rodaje | KmCost | 7 | Buses MVD | GASOLINA/ALCOHOL | $/km | flat |  |  | 2021: 0
1 | ALL |  | ALL | 11 | Rodaje | KmCost | 8 | Buses IU | GASOLINA/ALCOHOL | $/km | flat |  |  | 2021: 0
1 | ALL |  | ALL | 11 | Rodaje | KmCost | 9 | Buses ID | GASOLINA/ALCOHOL | $/km | flat |  |  | 2021: 0
1 | ALL |  | ALL | 11 | Rodaje | KmCost | 10 | Buses INT | GASOLINA/ALCOHOL | $/km | flat |  |  | 2021: 0
1 | ALL |  | ALL | 11 | Rodaje | KmCost | 11 | Buses Otros | GASOLINA/ALCOHOL | $/km | flat |  |  | 2021: 0
1 | ALL |  | ALL | 11 | Rodaje | KmCost | 12 | Birodados | GASOLINA/ALCOHOL | $/km | flat |  |  | 2021: 0
1 | ALL |  | ALL | 11 | Rodaje | KmCost | 13 | Triciclos | GASOLINA/ALCOHOL | $/km | flat |  |  | 2021: 0
1 | ALL |  | ALL | 11 | Rodaje | KmCost | 14 | Cuatriciclos | GASOLINA/ALCOHOL | $/km | flat |  |  | 2021: 0
1 | ALL |  | ALL | 11 | Rodaje | KmCost | 15 | CamionesA | GASOLINA/ALCOHOL | $/km | flat |  |  | 2021: 0
1 | ALL |  | ALL | 11 | Rodaje | KmCost | 16 | CamionesB | GASOLINA/ALCOHOL | $/km | flat |  |  | 2021: 0
1 | ALL |  | ALL | 11 | Rodaje | KmCost | 17 | Tractores gasoil | GASOLINA/ALCOHOL | $/km | flat |  |  | 2021: 0
1 | ALL |  | ALL | 11 | Rodaje | KmCost | 18 | Automoviles | DIESEL OIL | $/km | flat |  |  | 2021: 0
1 | ALL |  | ALL | 11 | Rodaje | KmCost | 19 | Pick Up | DIESEL OIL | $/km | flat |  |  | 2021: 0
1 | ALL |  | ALL | 11 | Rodaje | KmCost | 20 | Utilitarios | DIESEL OIL | $/km | flat |  |  | 2021: 0
1 | ALL |  | ALL | 11 | Rodaje | KmCost | 21 | SUV, Crossover y Rural | DIESEL OIL | $/km | flat |  |  | 2021: 0
1 | ALL |  | ALL | 11 | Rodaje | KmCost | 22 | Taxis | DIESEL OIL | $/km | flat |  |  | 2021: 0
1 | ALL |  | ALL | 11 | Rodaje | KmCost | 23 | Remises | DIESEL OIL | $/km | flat |  |  | 2021: 0
1 | ALL |  | ALL | 11 | Rodaje | KmCost | 24 | Buses MVD | DIESEL OIL | $/km | flat |  |  | 2021: 0
1 | ALL |  | ALL | 11 | Rodaje | KmCost | 25 | Buses IU | DIESEL OIL | $/km | flat |  |  | 2021: 0
1 | ALL |  | ALL | 11 | Rodaje | KmCost | 26 | Buses ID | DIESEL OIL | $/km | flat |  |  | 2021: 0
1 | ALL |  | ALL | 11 | Rodaje | KmCost | 27 | Buses INT | DIESEL OIL | $/km | flat |  |  | 2021: 0
1 | ALL |  | ALL | 11 | Rodaje | KmCost | 28 | Buses Otros | DIESEL OIL | $/km | flat |  |  | 2021: 0
1 | ALL |  | ALL | 11 | Rodaje | KmCost | 29 | Birodados | DIESEL OIL | $/km | flat |  |  | 2021: 0
1 | ALL |  | ALL | 11 | Rodaje | KmCost | 30 | Triciclos | DIESEL OIL | $/km | flat |  |  | 2021: 0
1 | ALL |  | ALL | 11 | Rodaje | KmCost | 31 | Cuatriciclos | DIESEL OIL | $/km | flat |  |  | 2021: 0
1 | ALL |  | ALL | 11 | Rodaje | KmCost | 32 | CamionesA | DIESEL OIL | $/km | flat |  |  | 2021: 0
1 | ALL |  | ALL | 11 | Rodaje | KmCost | 33 | CamionesB | DIESEL OIL | $/km | flat |  |  | 2021: 0
1 | ALL |  | ALL | 11 | Rodaje | KmCost | 34 | Tractores gasoil | DIESEL OIL | $/km | flat |  |  | 2021: 0
1 | ALL |  | ALL | 11 | Rodaje | KmCost | 35 | Automoviles | ELECTRICIDAD | $/km | flat |  |  | 2021: 0.1
1 | ALL |  | ALL | 11 | Rodaje | KmCost | 36 | Pick Up | ELECTRICIDAD | $/km | flat |  |  | 2021: 0
1 | ALL |  | ALL | 11 | Rodaje | KmCost | 37 | Utilitarios | ELECTRICIDAD | $/km | flat |  |  | 2021: 0
1 | ALL |  | ALL | 11 | Rodaje | KmCost | 38 | SUV, Crossover y Rural | ELECTRICIDAD | $/km | flat |  |  | 2021: 0.1
1 | ALL |  | ALL | 11 | Rodaje | KmCost | 39 | Taxis | ELECTRICIDAD | $/km | flat |  |  | 2021: 0
1 | ALL |  | ALL | 11 | Rodaje | KmCost | 40 | Remises | ELECTRICIDAD | $/km | flat |  |  | 2021: 0
1 | ALL |  | ALL | 11 | Rodaje | KmCost | 41 | Buses MVD | ELECTRICIDAD | $/km | flat |  |  | 2021: 0
1 | ALL |  | ALL | 11 | Rodaje | KmCost | 42 | Buses IU | ELECTRICIDAD | $/km | flat |  |  | 2021: 0
1 | ALL |  | ALL | 11 | Rodaje | KmCost | 43 | Buses ID | ELECTRICIDAD | $/km | flat |  |  | 2021: 0
1 | ALL |  | ALL | 11 | Rodaje | KmCost | 44 | Buses INT | ELECTRICIDAD | $/km | flat |  |  | 2021: 0
1 | ALL |  | ALL | 11 | Rodaje | KmCost | 45 | Buses Otros | ELECTRICIDAD | $/km | flat |  |  | 2021: 0
1 | ALL |  | ALL | 11 | Rodaje | KmCost | 46 | Birodados | ELECTRICIDAD | $/km | flat |  |  | 2021: 0.1
1 | ALL |  | ALL | 11 | Rodaje | KmCost | 47 | Triciclos | ELECTRICIDAD | $/km | flat |  |  | 2021: 0.1
1 | ALL |  | ALL | 11 | Rodaje | KmCost | 48 | Cuatriciclos | ELECTRICIDAD | $/km | flat |  |  | 2021: 0.1
1 | ALL |  | ALL | 11 | Rodaje | KmCost | 49 | CamionesA | ELECTRICIDAD | $/km | flat |  |  | 2021: 0
1 | ALL |  | ALL | 11 | Rodaje | KmCost | 50 | CamionesB | ELECTRICIDAD | $/km | flat |  |  | 2021: 0
1 | ALL |  | ALL | 11 | Rodaje | KmCost | 51 | Tractores gasoil | ELECTRICIDAD | $/km | flat |  |  | 2021: 0
1 | ALL |  | ALL | 11 | Rodaje | KmCost | 52 | Automoviles | HIDROGENO | $/km | flat |  |  | 2021: 0
1 | ALL |  | ALL | 11 | Rodaje | KmCost | 53 | Pick Up | HIDROGENO | $/km | flat |  |  | 2021: 0
1 | ALL |  | ALL | 11 | Rodaje | KmCost | 54 | Utilitarios | HIDROGENO | $/km | flat |  |  | 2021: 0
1 | ALL |  | ALL | 11 | Rodaje | KmCost | 55 | SUV, Crossover y Rural | HIDROGENO | $/km | flat |  |  | 2021: 0
1 | ALL |  | ALL | 11 | Rodaje | KmCost | 56 | Taxis | HIDROGENO | $/km | flat |  |  | 2021: 0
1 | ALL |  | ALL | 11 | Rodaje | KmCost | 57 | Remises | HIDROGENO | $/km | flat |  |  | 2021: 0
1 | ALL |  | ALL | 11 | Rodaje | KmCost | 58 | Buses MVD | HIDROGENO | $/km | flat |  |  | 2021: 0
1 | ALL |  | ALL | 11 | Rodaje | KmCost | 59 | Buses IU | HIDROGENO | $/km | flat |  |  | 2021: 0
1 | ALL |  | ALL | 11 | Rodaje | KmCost | 60 | Buses ID | HIDROGENO | $/km | flat |  |  | 2021: 0
1 | ALL |  | ALL | 11 | Rodaje | KmCost | 61 | Buses INT | HIDROGENO | $/km | flat |  |  | 2021: 0
1 | ALL |  | ALL | 11 | Rodaje | KmCost | 62 | Buses Otros | HIDROGENO | $/km | flat |  |  | 2021: 0
1 | ALL |  | ALL | 11 | Rodaje | KmCost | 63 | Birodados | HIDROGENO | $/km | flat |  |  | 2021: 0
1 | ALL |  | ALL | 11 | Rodaje | KmCost | 64 | Triciclos | HIDROGENO | $/km | flat |  |  | 2021: 0
1 | ALL |  | ALL | 11 | Rodaje | KmCost | 65 | Cuatriciclos | HIDROGENO | $/km | flat |  |  | 2021: 0
1 | ALL |  | ALL | 11 | Rodaje | KmCost | 66 | CamionesA | HIDROGENO | $/km | flat |  |  | 2021: 0
1 | ALL |  | ALL | 11 | Rodaje | KmCost | 67 | CamionesB | HIDROGENO | $/km | flat |  |  | 2021: 0
1 | ALL |  | ALL | 11 | Rodaje | KmCost | 68 | Tractores gasoil | HIDROGENO | $/km | flat |  |  | 2021: 0
Note on F2: Tasa global arancelaria para la importación
Note on Q36: Susana Solorzano Jiménez: https://www.impo.com.uy/bases/decretos/325-2017
Note on O318: Susana Solorzano Jiménez: Patente tiene un costo de 5174 pesos uruguayos, y se divide entre el costo de un vehiculo.
Note on O321: Susana Solorzano Jiménez: El costo de la patente es de 8623 pesos urug, y se divide entre el costo de un bus.
Note on O335: Susana Solorzano Jiménez: Patente tiene un costo de 5174 pesos uruguayos, y se divide entre el costo de un vehiculo.
Note on O338: Susana Solorzano Jiménez: El costo de la patente es de 8623 pesos urug, y se divide entre el costo de un bus.
Note on O422: Susana Solorzano Jiménez: https://www.impo.com.uy/bases/todgi/11-1996?tipoServicio=&verOriginal=1

## 99_exp
Parameter | Min. Reduction | Max. Reduction | Method | Fuels
GDP | 0.5 | 1.5 | Relative to future 0, varying the last year of the time series, interpolating the remaining years. | Any
Elasticity of demand (passenger) | 0.5 | 1.5 | Relative to future 0, varying the last year of the time series, interpolating the remaining years. | Any
Elasticity of demand (freight) | 0.5 | 1.5 | Relative to future 0, varying the last year of the time series, interpolating the remaining years. | Any
Fuel costs | 0.5 | 1.5 | Relative to future 0, varying the last year of the time series, interpolating the remaining years. | GASOLINA/ALCOHOL ; DIESEL OIL ; HIBRIDO GASOLINA ; HIBRIDO DIESEL
Electricity and H2 costs | 0.5 | 1.5 | Relative to future 0, varying the last year of the time series, interpolating the remaining years. | ELECTRICIDAD ; HIDROGENO
ZEV capital costs | 0.5 | 1.5 | Relative to future 0, varying the last year of the time series, interpolating the remaining years. | ELECTRICIDAD ; HIDROGENO
Fuel consumption | 0.5 | 1.5 | Relative to future 0, varying the last year of the time series, interpolating the remaining years. | GASOLINA/ALCOHOL ; DIESEL OIL ; HIBRIDO GASOLINA ; HIBRIDO DIESEL
Electricity and H2 performance | 0.5 | 1.5 | Relative to future 0, varying the last year of the time series, interpolating the remaining years. | ELECTRICIDAD ; HIDROGENO
Mode shift (public transport) | 0.5 | 1.5 | Relative to future 0, varying the last year of the time series, interpolating the remaining years. | Any
Electrification | 0.5 | 1.5 | Relative to future 0, varying the last year of the time series, interpolating the remaining years. | Any

## 100_scrappage
t + t0 | 2024 | 2025 | 2026 | 2027 | 2028 | 2029 | 2030 | 2031 | 2032 | 2033 | 2034 | 2035 | 2036 | 2037 | 2038 | 2039 | 2040 | 2041 | 2042 | 2043 | 2044 | 2045 | 2046 | 2047 | 2048 | 2049 | 2050 | 2051 | 2052 | 2053 | 2054 | 2055
S(t) | 0.99999 | 0.99984 | 0.99926 | 0.99782 | 0.99498 | 0.99007 | 0.98237 | 0.97108 | 0.95539 | 0.93449 | 0.90768 | 0.87439 | 0.83425 | 0.7872 | 0.7335 | 0.67382 | 0.60922 | 0.54116 | 0.4714 | 0.4019 | 0.33468 | 0.27166 | 0.21447 | 0.16431 | 0.12188 | 0.087316 | 0.060271 | 0.039982 | 0.025423 | 0.015453 | 0.0089552 | 0.0049334